## Design_1
Here are completely worked out examples of how to assemble 3RAD adapters that are compatible with Illumina TruSeqHT primers & libraries
| Boxes this color are where you input your information. All of the rest is done automagically… |  |  |  | iTru_ | _
|  |  | Length | * PS | Phos | Notes
Enzyme specific overhang
i5-upper | NheI | G | 1
i5-lower | NheI | /5phos/CTAGC | 5
i7-upper | EcoRI | AATTA | 5
i7-lower | EcoRI | T | 1
Universal fusions
i5-upper | R1_stub | ACGACGCTCTTCCGATCT | 18 | [6 empty] | IDT List Prices
i5-lower | R1_RCp | AGATCGGAAGAGCGTCGTGTAGGGAAAGAGTGT | 33 | [6 empty] | scale | cost/base | lengths | phos | * (phosphorothioate)
i7-upper | R2_RC_stub | AGATCGGAAGAGCACACGTaatcc | 24 |  | 1 | not showing 5' /phos/ |  |  | plate | 25 nmol | 0.18 | 15-60 | 10 | 3.5 | Not generally available
i7-lower | R2 | GTGACTGGAGTTCAGACGTGTGCTCTTCCGATCT | 34 | [5 empty] | plate | 100 nmol | 0.28 | 10-90 | 10 | 3.5
[9 empty] | plate | 250 nmol | 0.48 | 5-100 | 12.5 | 3.5
| Fusion of iTru & enzyme specific ends (no tags) | [7 empty] | tubes | 100 nmol | 0.55 | 10-90 | 10 | 3.5
i5-upper | iTru_NheI_R1_stub | ACGACGCTCTTCCGATCTG | 19 | [5 empty] | tubes | 250 nmol | 0.95 | 5-100 | 12.5 | 3.5
i5-lower | iTru_NheI_R1_RCp | /5phos/CTAGCAGATCGGAAGAGCGTCGTGTAGGGAAAGAGTGT | 38 |  | 1
i7-upper | iTru_EcoRI_R2_RC_stub | AATTAAGATCGGAAGAGCACACGTaatcc | 29
i7-lower | iTru_EcoRI_R2 | GTGACTGGAGTTCAGACGTGTGCTCTTCCGATCTT | 35
IDT List Prices for Plates
| iTru Fusion Primers with Internal Tags |  |  |  |  | Tag count | Tag Label | Sequence | Length | Plate 25 nmol | Plate 100 nmol | Plate 250 nmol | Tube 100 nmol | Tube 250 nmol
i5-upper | iTru_NheI_R1_stub_A | ACGACGCTCTTCCGATCTCCGAATG | 25 | 0 | 0 | 1 | A | CCGAAT | 6 | 4.5 | 7 | 12 | 13.75 | 23.75 |  | Synthesize at any scale you want, but the 100 nmol seems like a good compromise in yield vs. cost
i5-upper | iTru_NheI_R1_stub_B | ACGACGCTCTTCCGATCTTTAGGCAG | 26 |  |  | 2 | B | TTAGGCA | 7 | 4.68 | 7.28 | 12.48 | 14.3 | 24.7
i5-upper | iTru_NheI_R1_stub_C | ACGACGCTCTTCCGATCTAACTCGTCG | 27 |  |  | 3 | C | AACTCGTC | 8 | 4.86 | 7.56 | 12.96 | 14.85 | 25.65
i5-upper | iTru_NheI_R1_stub_D | ACGACGCTCTTCCGATCTGGTCTACGTG | 28 |  |  | 4 | D | GGTCTACGT | 9 | 5.04 | 7.84 | 13.44 | 15.4 | 26.6
i5-upper | iTru_NheI_R1_stub_E | ACGACGCTCTTCCGATCTGATACCG | 25 |  |  | 5 | E | GATACC | 6 | 4.5 | 7 | 12 | 13.75 | 23.75
i5-upper | iTru_NheI_R1_stub_F | ACGACGCTCTTCCGATCTAGCGTTGG | 26 |  |  | 6 | F | AGCGTTG | 7 | 4.68 | 7.28 | 12.48 | 14.3 | 24.7
i5-upper | iTru_NheI_R1_stub_G | ACGACGCTCTTCCGATCTCTGCAACTG | 27 |  |  | 7 | G | CTGCAACT | 8 | 4.86 | 7.56 | 12.96 | 14.85 | 25.65
i5-upper | iTru_NheI_R1_stub_H | ACGACGCTCTTCCGATCTTCATGGTCAG | 28 |  |  | 8 | H | TCATGGTCA | 9 | 5.04 | 7.84 | 13.44 | 15.4 | 26.6
[8 empty] | Rev Comp Tags | 13
i5-lower | iTru_NheI_R1_RCp_A | /5phos/CTAGCATTCGGAGATCGGAAGAGCGTCGTGTAGGGAAAGAGTGT | 44 | 0 | 1 | 1 | A | ATTCGG | 6 | 17.92 | 22.32 | 33.62 | 34.2 | 54.3
i5-lower | iTru_NheI_R1_RCp_B | /5phos/CTAGCTGCCTAAAGATCGGAAGAGCGTCGTGTAGGGAAAGAGTGT | 45 |  |  | 2 | B | TGCCTAA | 7 | 18.1 | 22.6 | 34.1 | 34.75 | 55.25
i5-lower | iTru_NheI_R1_RCp_C | /5phos/CTAGCGACGAGTTAGATCGGAAGAGCGTCGTGTAGGGAAAGAGTGT | 46 |  |  | 3 | C | GACGAGTT | 8 | 18.28 | 22.88 | 34.58 | 35.3 | 56.2
i5-lower | iTru_NheI_R1_RCp_D | /5phos/CTAGCACGTAGACCAGATCGGAAGAGCGTCGTGTAGGGAAAGAGTGT | 47 |  |  | 4 | D | ACGTAGACC | 9 | 18.46 | 23.16 | 35.06 | 35.85 | 57.15
i5-lower | iTru_NheI_R1_RCp_E | /5phos/CTAGCGGTATCAGATCGGAAGAGCGTCGTGTAGGGAAAGAGTGT | 44 |  |  | 5 | E | GGTATC | 6 | 17.92 | 22.32 | 33.62 | 34.2 | 54.3
i5-lower | iTru_NheI_R1_RCp_F | /5phos/CTAGCCAACGCTAGATCGGAAGAGCGTCGTGTAGGGAAAGAGTGT | 45 |  |  | 6 | F | CAACGCT | 7 | 18.1 | 22.6 | 34.1 | 34.75 | 55.25
i5-lower | iTru_NheI_R1_RCp_G | /5phos/CTAGCAGTTGCAGAGATCGGAAGAGCGTCGTGTAGGGAAAGAGTGT | 46 |  |  | 7 | G | AGTTGCAG | 8 | 18.28 | 22.88 | 34.58 | 35.3 | 56.2
i5-lower | iTru_NheI_R1_RCp_H | /5phos/CTAGCTGACCATGAAGATCGGAAGAGCGTCGTGTAGGGAAAGAGTGT | 47 |  |  | 8 | H | TGACCATGA | 9 | 18.46 | 23.16 | 35.06 | 35.85 | 57.15
[10 empty] | 183.68 | 241.28 | 376.48 | 396.8 | 647.2 | Subtotal
Rev Comp Tags
i7-upper | iTru_EcoRI_R2_RC_stub_1 | AATTACGTTAGAGATCGGAAGAGCACACGTaatcc | 35 | 0 | 0 | 9 | 1 | CGTTAG | 6 | 6.3 | 9.8 | 16.8 | 19.25 | 33.25
i7-upper | iTru_EcoRI_R2_RC_stub_2 | AATTAGTACCGAAGATCGGAAGAGCACACGTaatcc | 36 |  |  | 10 | 2 | GTACCGA | 7 | 6.48 | 10.08 | 17.28 | 19.8 | 34.2
i7-upper | iTru_EcoRI_R2_RC_stub_3 | AATTACAACGATCAGATCGGAAGAGCACACGTaatcc | 37 |  |  | 11 | 3 | CAACGATC | 8 | 6.66 | 10.36 | 17.76 | 20.35 | 35.15
i7-upper | iTru_EcoRI_R2_RC_stub_4 | AATTAAGTGTAGCTAGATCGGAAGAGCACACGTaatcc | 38 |  |  | 12 | 4 | AGTGTAGCT | 9 | 6.84 | 10.64 | 18.24 | 20.9 | 36.1
i7-upper | iTru_EcoRI_R2_RC_stub_5 | AATTAATGCGTAGATCGGAAGAGCACACGTaatcc | 35 |  |  | 13 | 5 | ATGCGT | 6 | 6.3 | 9.8 | 16.8 | 19.25 | 33.25
i7-upper | iTru_EcoRI_R2_RC_stub_6 | AATTATGCATACAGATCGGAAGAGCACACGTaatcc | 36 |  |  | 14 | 6 | TGCATAC | 7 | 6.48 | 10.08 | 17.28 | 19.8 | 34.2
i7-upper | iTru_EcoRI_R2_RC_stub_7 | AATTAGACATGTGAGATCGGAAGAGCACACGTaatcc | 37 |  |  | 15 | 7 | GACATGTG | 8 | 6.66 | 10.36 | 17.76 | 20.35 | 35.15
i7-upper | iTru_EcoRI_R2_RC_stub_8 | AATTATCGTGCACAAGATCGGAAGAGCACACGTaatcc | 38 |  |  | 16 | 8 | TCGTGCACA | 9 | 6.84 | 10.64 | 18.24 | 20.9 | 36.1
i7-upper | iTru_EcoRI_R2_RC_stub_9 | AATTATGATGCAGATCGGAAGAGCACACGTaatcc | 35 |  |  | 17 | 9 | TGATGC | 6 | 6.3 | 9.8 | 16.8 | 19.25 | 33.25
i7-upper | iTru_EcoRI_R2_RC_stub_10 | AATTAACAGCATAGATCGGAAGAGCACACGTaatcc | 36 |  |  | 18 | 10 | ACAGCAT | 7 | 6.48 | 10.08 | 17.28 | 19.8 | 34.2
i7-upper | iTru_EcoRI_R2_RC_stub_11 | AATTAAGGTCATGAGATCGGAAGAGCACACGTaatcc | 37 |  |  | 19 | 11 | AGGTCATG | 8 | 6.66 | 10.36 | 17.76 | 20.35 | 35.15
i7-upper | iTru_EcoRI_R2_RC_stub_12 | AATTACTCACTGCAAGATCGGAAGAGCACACGTaatcc | 38 |  |  | 20 | 12 | CTCACTGCA | 9 | 6.84 | 10.64 | 18.24 | 20.9 | 36.1
i7-lower | iTru_EcoRI_R2_1 | GTGACTGGAGTTCAGACGTGTGCTCTTCCGATCTCTAACGT | 41 | 0 | 0 | 9 | 1 | CTAACG | 6 | 7.38 | 11.48 | 19.68 | 22.55 | 38.95
i7-lower | iTru_EcoRI_R2_2 | GTGACTGGAGTTCAGACGTGTGCTCTTCCGATCTTCGGTACT | 42 |  |  | 10 | 2 | TCGGTAC | 7 | 7.56 | 11.76 | 20.16 | 23.1 | 39.9
i7-lower | iTru_EcoRI_R2_3 | GTGACTGGAGTTCAGACGTGTGCTCTTCCGATCTGATCGTTGT | 43 |  |  | 11 | 3 | GATCGTTG | 8 | 7.74 | 12.04 | 20.64 | 23.65 | 40.85
i7-lower | iTru_EcoRI_R2_4 | GTGACTGGAGTTCAGACGTGTGCTCTTCCGATCTAGCTACACTT | 44 |  |  | 12 | 4 | AGCTACACT | 9 | 7.92 | 12.32 | 21.12 | 24.2 | 41.8
i7-lower | iTru_EcoRI_R2_5 | GTGACTGGAGTTCAGACGTGTGCTCTTCCGATCTACGCATT | 41 |  |  | 13 | 5 | ACGCAT | 6 | 7.38 | 11.48 | 19.68 | 22.55 | 38.95
i7-lower | iTru_EcoRI_R2_6 | GTGACTGGAGTTCAGACGTGTGCTCTTCCGATCTGTATGCAT | 42 |  |  | 14 | 6 | GTATGCA | 7 | 7.56 | 11.76 | 20.16 | 23.1 | 39.9
i7-lower | iTru_EcoRI_R2_7 | GTGACTGGAGTTCAGACGTGTGCTCTTCCGATCTCACATGTCT | 43 |  |  | 15 | 7 | CACATGTC | 8 | 7.74 | 12.04 | 20.64 | 23.65 | 40.85
i7-lower | iTru_EcoRI_R2_8 | GTGACTGGAGTTCAGACGTGTGCTCTTCCGATCTTGTGCACGAT | 44 |  |  | 16 | 8 | TGTGCACGA | 9 | 7.92 | 12.32 | 21.12 | 24.2 | 41.8
i7-lower | iTru_EcoRI_R2_9 | GTGACTGGAGTTCAGACGTGTGCTCTTCCGATCTGCATCAT | 41 |  |  | 17 | 9 | GCATCA | 6 | 7.38 | 11.48 | 19.68 | 22.55 | 38.95
i7-lower | iTru_EcoRI_R2_10 | GTGACTGGAGTTCAGACGTGTGCTCTTCCGATCTATGCTGTT | 42 |  |  | 18 | 10 | ATGCTGT | 7 | 7.56 | 11.76 | 20.16 | 23.1 | 39.9
i7-lower | iTru_EcoRI_R2_11 | GTGACTGGAGTTCAGACGTGTGCTCTTCCGATCTCATGACCTT | 43 |  |  | 19 | 11 | CATGACCT | 8 | 7.74 | 12.04 | 20.64 | 23.65 | 40.85
i7-lower | iTru_EcoRI_R2_12 | GTGACTGGAGTTCAGACGTGTGCTCTTCCGATCTTGCAGTGAGT | 44 |  |  | 20 | 12 | TGCAGTGAG | 9 | 7.92 | 12.32 | 21.12 | 24.2 | 41.8
[10 empty] | 170.64 | 265.44 | 455.04 | 521.4 | 900.6 | Subtotal
Copy the primers above & paste (special, values) into the plate order form for your favorite oligo vendor (e.g., IDT)
cell | Failing to use paste-special-values will result in the loss of internal tags! See below for an example of one primer from above copied & pasted two ways: | [8 empty] | 354.32 | 506.72 | 831.52 | 918.2 | 1547.8 | Grand Total
c34 | paste (tag is lost!) | /5phos/CTAGCAGATCGGAAGAGCGTCGTGTAGGGAAAGAGTGT | 38
c34 | paste-special | /5phos/CTAGCATTCGGAGATCGGAAGAGCGTCGTGTAGGGAAAGAGTGT | 44
You don't need to get all 20 of these, but you do want to get them in sets of 4. I would get one forward & one reverse - ensure those work in PCR first.
If one set of forward & reverses work, then I would get 8 forwards & 4, 8, or 12 reverses depending on how many samples I needed to do.

## Design_2
Here are completely worked out examples of how to assemble 3RAD adapters that are compatible with Illumina TruSeqHT primers & libraries
| Boxes this color are where you input your information. All of the rest is done automagically… |  |  |  | iTru_ | _
|  |  | Length | PS | Phos | Notes
Enzyme specific overhang
i5-upper | ClaI | AT | 2
i5-lower | ClaI | /5phos/CGAT | 4
i7-upper | BamHI | GATCG | 5
i7-lower | BamHI | C | 1
Universal fusions
i5-upper | R1_stub | ACGACGCTCTTCCGATCT | 18 | [6 empty] | IDT List Prices
i5-lower | R1_RCp | AGATCGGAAGAGCGTCGTGTAGGGAAAGAGTGT | 33 | [6 empty] | scale | cost/base | lengths | phos | * (phosphorothioate)
i7-upper | R2_RC_stub | AGATCGGAAGAGCACACGTaatcc | 24 |  | 1 | not showing 5' /phos/ |  |  | plate | 25 nmol | 0.18 | 15-60 | 10 | 3.5 | Not generally available
i7-lower | R2 | GTGACTGGAGTTCAGACGTGTGCTCTTCCGATCT | 34 | [5 empty] | plate | 100 nmol | 0.28 | 10-90 | 10 | 3.5
[9 empty] | plate | 250 nmol | 0.48 | 5-100 | 12.5 | 3.5
| Fusion of iTru & enzyme specific ends (no tags) | [7 empty] | tubes | 100 nmol | 0.55 | 10-90 | 10 | 3.5
i5-upper | iTru_ClaI_R1_stub | ACGACGCTCTTCCGATCTAT | 20 | [5 empty] | tubes | 250 nmol | 0.95 | 5-100 | 12.5 | 3.5
i5-lower | iTru_ClaI_R1_RCp | /5phos/CGATAGATCGGAAGAGCGTCGTGTAGGGAAAGAGTGT | 37 |  | 1
i7-upper | iTru_BamHI_R2_RC_stub | GATCGAGATCGGAAGAGCACACGTaatcc | 29
i7-lower | iTru_BamHI_R2 | GTGACTGGAGTTCAGACGTGTGCTCTTCCGATCTC | 35
IDT List Prices for Plates
| iNext Fusion Primers with Internal Tags |  |  |  |  | Tag count | Tag Label | Sequence | Length | Plate 25 nmol | Plate 100 nmol | Plate 250 nmol | Tube 100 nmol | Tube 250 nmol
i5-upper | iTru_ClaI_R1_stub_A | ACGACGCTCTTCCGATCTCCGAATAT | 26 | 0 | 0 | 1 | A | CCGAAT | 6 | 4.68 | 7.28 | 12.48 | 14.3 | 24.7 |  | Synthesize at any scale you want, but the 100 nmol seems like a good compromise in yield vs. cost
i5-upper | iTru_ClaI_R1_stub_B | ACGACGCTCTTCCGATCTTTAGGCAAT | 27 |  |  | 2 | B | TTAGGCA | 7 | 4.86 | 7.56 | 12.96 | 14.85 | 25.65
i5-upper | iTru_ClaI_R1_stub_C | ACGACGCTCTTCCGATCTAACTCGTCAT | 28 |  |  | 3 | C | AACTCGTC | 8 | 5.04 | 7.84 | 13.44 | 15.4 | 26.6
i5-upper | iTru_ClaI_R1_stub_D | ACGACGCTCTTCCGATCTGGTCTACGTAT | 29 |  |  | 4 | D | GGTCTACGT | 9 | 5.22 | 8.12 | 13.92 | 15.95 | 27.55
i5-upper | iTru_ClaI_R1_stub_E | ACGACGCTCTTCCGATCTGATACCAT | 26 |  |  | 5 | E | GATACC | 6 | 4.68 | 7.28 | 12.48 | 14.3 | 24.7
i5-upper | iTru_ClaI_R1_stub_F | ACGACGCTCTTCCGATCTAGCGTTGAT | 27 |  |  | 6 | F | AGCGTTG | 7 | 4.86 | 7.56 | 12.96 | 14.85 | 25.65
i5-upper | iTru_ClaI_R1_stub_G | ACGACGCTCTTCCGATCTCTGCAACTAT | 28 |  |  | 7 | G | CTGCAACT | 8 | 5.04 | 7.84 | 13.44 | 15.4 | 26.6
i5-upper | iTru_ClaI_R1_stub_H | ACGACGCTCTTCCGATCTTCATGGTCAAT | 29 |  |  | 8 | H | TCATGGTCA | 9 | 5.22 | 8.12 | 13.92 | 15.95 | 27.55
[8 empty] | Rev Comp Tags | 13
i5-lower | iTru_ClaI_R1_RCp_A | /5phos/CGATATTCGGAGATCGGAAGAGCGTCGTGTAGGGAAAGAGTGT | 43 | 0 | 1 | 1 | A | ATTCGG | 6 | 17.74 | 22.04 | 33.14 | 33.65 | 53.35
i5-lower | iTru_ClaI_R1_RCp_B | /5phos/CGATTGCCTAAAGATCGGAAGAGCGTCGTGTAGGGAAAGAGTGT | 44 |  |  | 2 | B | TGCCTAA | 7 | 17.92 | 22.32 | 33.62 | 34.2 | 54.3
i5-lower | iTru_ClaI_R1_RCp_C | /5phos/CGATGACGAGTTAGATCGGAAGAGCGTCGTGTAGGGAAAGAGTGT | 45 |  |  | 3 | C | GACGAGTT | 8 | 18.1 | 22.6 | 34.1 | 34.75 | 55.25
i5-lower | iTru_ClaI_R1_RCp_D | /5phos/CGATACGTAGACCAGATCGGAAGAGCGTCGTGTAGGGAAAGAGTGT | 46 |  |  | 4 | D | ACGTAGACC | 9 | 18.28 | 22.88 | 34.58 | 35.3 | 56.2
i5-lower | iTru_ClaI_R1_RCp_E | /5phos/CGATGGTATCAGATCGGAAGAGCGTCGTGTAGGGAAAGAGTGT | 43 |  |  | 5 | E | GGTATC | 6 | 17.74 | 22.04 | 33.14 | 33.65 | 53.35
i5-lower | iTru_ClaI_R1_RCp_F | /5phos/CGATCAACGCTAGATCGGAAGAGCGTCGTGTAGGGAAAGAGTGT | 44 |  |  | 6 | F | CAACGCT | 7 | 17.92 | 22.32 | 33.62 | 34.2 | 54.3
i5-lower | iTru_ClaI_R1_RCp_G | /5phos/CGATAGTTGCAGAGATCGGAAGAGCGTCGTGTAGGGAAAGAGTGT | 45 |  |  | 7 | G | AGTTGCAG | 8 | 18.1 | 22.6 | 34.1 | 34.75 | 55.25
i5-lower | iTru_ClaI_R1_RCp_H | /5phos/CGATTGACCATGAAGATCGGAAGAGCGTCGTGTAGGGAAAGAGTGT | 46 |  |  | 8 | H | TGACCATGA | 9 | 18.28 | 22.88 | 34.58 | 35.3 | 56.2
[10 empty] | 183.68 | 241.28 | 376.48 | 396.8 | 647.2 | Subtotal
Rev Comp Tags
i7-upper | iTru_BamHI_R2_RC_stub_1 | GATCGCGTTAGAGATCGGAAGAGCACACGTaatcc | 35 | 0 | 0 | 9 | 1 | CGTTAG | 6 | 6.3 | 9.8 | 16.8 | 19.25 | 33.25
i7-upper | iTru_BamHI_R2_RC_stub_2 | GATCGGTACCGAAGATCGGAAGAGCACACGTaatcc | 36 |  |  | 10 | 2 | GTACCGA | 7 | 6.48 | 10.08 | 17.28 | 19.8 | 34.2
i7-upper | iTru_BamHI_R2_RC_stub_3 | GATCGCAACGATCAGATCGGAAGAGCACACGTaatcc | 37 |  |  | 11 | 3 | CAACGATC | 8 | 6.66 | 10.36 | 17.76 | 20.35 | 35.15
i7-upper | iTru_BamHI_R2_RC_stub_4 | GATCGAGTGTAGCTAGATCGGAAGAGCACACGTaatcc | 38 |  |  | 12 | 4 | AGTGTAGCT | 9 | 6.84 | 10.64 | 18.24 | 20.9 | 36.1
i7-upper | iTru_BamHI_R2_RC_stub_5b | GATCGACGCGTAGATCGGAAGAGCACACGTaatcc | 35 |  |  | 13 | 5b | ACGCGT | 6 | 6.3 | 9.8 | 16.8 | 19.25 | 33.25 |  | changed c in red (from T, which created a ClaI site); July 16, 2014
i7-upper | iTru_BamHI_R2_RC_stub_6 | GATCGTGCATACAGATCGGAAGAGCACACGTaatcc | 36 |  |  | 14 | 6 | TGCATAC | 7 | 6.48 | 10.08 | 17.28 | 19.8 | 34.2
i7-upper | iTru_BamHI_R2_RC_stub_7 | GATCGGACATGTGAGATCGGAAGAGCACACGTaatcc | 37 |  |  | 15 | 7 | GACATGTG | 8 | 6.66 | 10.36 | 17.76 | 20.35 | 35.15
i7-upper | iTru_BamHI_R2_RC_stub_8 | GATCGTCGTGCACAAGATCGGAAGAGCACACGTaatcc | 38 |  |  | 16 | 8 | TCGTGCACA | 9 | 6.84 | 10.64 | 18.24 | 20.9 | 36.1
i7-upper | iTru_BamHI_R2_RC_stub_9 | GATCGTGATGCAGATCGGAAGAGCACACGTaatcc | 35 |  |  | 17 | 9 | TGATGC | 6 | 6.3 | 9.8 | 16.8 | 19.25 | 33.25
i7-upper | iTru_BamHI_R2_RC_stub_10 | GATCGACAGCATAGATCGGAAGAGCACACGTaatcc | 36 |  |  | 18 | 10 | ACAGCAT | 7 | 6.48 | 10.08 | 17.28 | 19.8 | 34.2
i7-upper | iTru_BamHI_R2_RC_stub_11 | GATCGAGGTCATGAGATCGGAAGAGCACACGTaatcc | 37 |  |  | 19 | 11 | AGGTCATG | 8 | 6.66 | 10.36 | 17.76 | 20.35 | 35.15
i7-upper | iTru_BamHI_R2_RC_stub_12 | GATCGCTCACTGCAAGATCGGAAGAGCACACGTaatcc | 38 |  |  | 20 | 12 | CTCACTGCA | 9 | 6.84 | 10.64 | 18.24 | 20.9 | 36.1
i7-lower | iTru_BamHI_R2_1 | GTGACTGGAGTTCAGACGTGTGCTCTTCCGATCTCTAACGC | 41 | 0 | 0 | 9 | 1 | CTAACG | 6 | 7.38 | 11.48 | 19.68 | 22.55 | 38.95
i7-lower | iTru_BamHI_R2_2 | GTGACTGGAGTTCAGACGTGTGCTCTTCCGATCTTCGGTACC | 42 |  |  | 10 | 2 | TCGGTAC | 7 | 7.56 | 11.76 | 20.16 | 23.1 | 39.9
i7-lower | iTru_BamHI_R2_3 | GTGACTGGAGTTCAGACGTGTGCTCTTCCGATCTGATCGTTGC | 43 |  |  | 11 | 3 | GATCGTTG | 8 | 7.74 | 12.04 | 20.64 | 23.65 | 40.85
i7-lower | iTru_BamHI_R2_4 | GTGACTGGAGTTCAGACGTGTGCTCTTCCGATCTAGCTACACTC | 44 |  |  | 12 | 4 | AGCTACACT | 9 | 7.92 | 12.32 | 21.12 | 24.2 | 41.8
i7-lower | iTru_BamHI_R2_5 | GTGACTGGAGTTCAGACGTGTGCTCTTCCGATCTACGCGTC | 41 |  |  | 13 | 5 | ACGCGT | 6 | 7.38 | 11.48 | 19.68 | 22.55 | 38.95
i7-lower | iTru_BamHI_R2_6 | GTGACTGGAGTTCAGACGTGTGCTCTTCCGATCTGTATGCAC | 42 |  |  | 14 | 6 | GTATGCA | 7 | 7.56 | 11.76 | 20.16 | 23.1 | 39.9
i7-lower | iTru_BamHI_R2_7 | GTGACTGGAGTTCAGACGTGTGCTCTTCCGATCTCACATGTCC | 43 |  |  | 15 | 7 | CACATGTC | 8 | 7.74 | 12.04 | 20.64 | 23.65 | 40.85
i7-lower | iTru_BamHI_R2_8 | GTGACTGGAGTTCAGACGTGTGCTCTTCCGATCTTGTGCACGAC | 44 |  |  | 16 | 8 | TGTGCACGA | 9 | 7.92 | 12.32 | 21.12 | 24.2 | 41.8
i7-lower | iTru_BamHI_R2_9 | GTGACTGGAGTTCAGACGTGTGCTCTTCCGATCTGCATCAC | 41 |  |  | 17 | 9 | GCATCA | 6 | 7.38 | 11.48 | 19.68 | 22.55 | 38.95
i7-lower | iTru_BamHI_R2_10 | GTGACTGGAGTTCAGACGTGTGCTCTTCCGATCTATGCTGTC | 42 |  |  | 18 | 10 | ATGCTGT | 7 | 7.56 | 11.76 | 20.16 | 23.1 | 39.9
i7-lower | iTru_BamHI_R2_11 | GTGACTGGAGTTCAGACGTGTGCTCTTCCGATCTCATGACCTC | 43 |  |  | 19 | 11 | CATGACCT | 8 | 7.74 | 12.04 | 20.64 | 23.65 | 40.85
i7-lower | iTru_BamHI_R2_12 | GTGACTGGAGTTCAGACGTGTGCTCTTCCGATCTTGCAGTGAGC | 44 |  |  | 20 | 12 | TGCAGTGAG | 9 | 7.92 | 12.32 | 21.12 | 24.2 | 41.8
[10 empty] | 170.64 | 265.44 | 455.04 | 521.4 | 900.6 | Subtotal
Copy the primers above & paste (special, values) into the plate order form for your favorite oligo vendor (e.g., IDT)
cell | Failing to use paste-special-values will result in the loss of internal tags! See below for an example of one primer from above copied & pasted two ways: | [8 empty] | 354.32 | 506.72 | 831.52 | 918.2 | 1547.8 | Grand Total
c34 | paste (tag is lost!) | /5phos/CGATAGATCGGAAGAGCGTCGTGTAGGGAAAGAGTGT | 37
c34 | paste-special | /5phos/CTAGCATTCGGAGATCGGAAGAGCGTCGTGTAGGGAAAGAGTGT | 44
You don't need to get all 20 of these, but you do want to get them in sets of 4. I would get one forward & one reverse - ensure those work in PCR first.
If one set of forward & reverses work, then I would get 8 forwards & 4, 8, or 12 reverses depending on how many samples I needed to do.
GATCGATGCGTAGATCGGAAGAGCACACGTaatcc

## Design_3
Here are completely worked out examples of how to assemble 3RAD adapters that are compatible with Illumina TruSeqHT primers & libraries
| Boxes this color are where you input your information. All of the rest is done automagically… |  |  |  | iTru_ | _
|  |  | Length | PS | Phos | Notes
Enzyme specific overhang
i5-upper | PstI | CTGCA | 5
i5-lower | PstI | /5phos/G | 1
i7-upper | DdeI | TNAC | 4
i7-lower | DdeI | G | 1
Universal fusions
i5-upper | R1_stub | ACGACGCTCTTCCGATCT | 18 | [6 empty] | IDT List Prices
i5-lower | R1_RCp | AGATCGGAAGAGCGTCGTGTAGGGAAAGAGTGT | 33 | [6 empty] | scale | cost/base | lengths | phos | * (phosphorothioate)
i7-upper | R2_RC_stub | AGATCGGAAGAGCACACGTaatcc | 24 |  | 1 | not showing 5' /phos/ |  |  | plate | 25 nmol | 0.18 | 15-60 | 10 | 3.5 | Not generally available
i7-lower | R2 | GTGACTGGAGTTCAGACGTGTGCTCTTCCGATCT | 34 | [5 empty] | plate | 100 nmol | 0.28 | 10-90 | 10 | 3.5
[9 empty] | plate | 250 nmol | 0.48 | 5-100 | 12.5 | 3.5
| Fusion of iTru & enzyme specific ends (no tags) | [7 empty] | tubes | 100 nmol | 0.55 | 10-90 | 10 | 3.5
i5-upper | iTru_PstI_R1_stub | ACGACGCTCTTCCGATCTCTGCA | 23 | [5 empty] | tubes | 250 nmol | 0.95 | 5-100 | 12.5 | 3.5
i5-lower | iTru_PstI_R1_RCp | /5phos/GAGATCGGAAGAGCGTCGTGTAGGGAAAGAGTGT | 34 |  | 1
i7-upper | iTru_DdeI_R2_RC_stub | TNACAGATCGGAAGAGCACACGTaatcc | 28
i7-lower | iTru_DdeI_R2 | GTGACTGGAGTTCAGACGTGTGCTCTTCCGATCTG | 35
IDT List Prices for Plates
| iNext Fusion Primers with Internal Tags |  |  |  |  | Tag count | Tag Label | Sequence | Length | Plate 25 nmol | Plate 100 nmol | Plate 250 nmol | Tube 100 nmol | Tube 250 nmol
i5-upper | iTru_PstI_R1_stub_A | ACGACGCTCTTCCGATCTCCGAATCTGCA | 29 | 0 | 0 | 1 | A | CCGAAT | 6 | 5.22 | 8.12 | 13.92 | 15.95 | 27.55 |  | Synthesize at any scale you want, but the 100 nmol seems like a good compromise in yield vs. cost
i5-upper | iTru_PstI_R1_stub_B | ACGACGCTCTTCCGATCTTTAGGCACTGCA | 30 |  |  | 2 | B | TTAGGCA | 7 | 5.4 | 8.4 | 14.4 | 16.5 | 28.5
i5-upper | iTru_PstI_R1_stub_C | ACGACGCTCTTCCGATCTAACTCGTCCTGCA | 31 |  |  | 3 | C | AACTCGTC | 8 | 5.58 | 8.68 | 14.88 | 17.05 | 29.45
i5-upper | iTru_PstI_R1_stub_D | ACGACGCTCTTCCGATCTGGTCTACGTCTGCA | 32 |  |  | 4 | D | GGTCTACGT | 9 | 5.76 | 8.96 | 15.36 | 17.6 | 30.4
i5-upper | iTru_PstI_R1_stub_E | ACGACGCTCTTCCGATCTGATACCCTGCA | 29 |  |  | 5 | E | GATACC | 6 | 5.22 | 8.12 | 13.92 | 15.95 | 27.55
i5-upper | iTru_PstI_R1_stub_F | ACGACGCTCTTCCGATCTAGCGTTGCTGCA | 30 |  |  | 6 | F | AGCGTTG | 7 | 5.4 | 8.4 | 14.4 | 16.5 | 28.5
i5-upper | iTru_PstI_R1_stub_G | ACGACGCTCTTCCGATCTCTGCAACTCTGCA | 31 |  |  | 7 | G | CTGCAACT | 8 | 5.58 | 8.68 | 14.88 | 17.05 | 29.45
i5-upper | iTru_PstI_R1_stub_H | ACGACGCTCTTCCGATCTTCATGGTCACTGCA | 32 |  |  | 8 | H | TCATGGTCA | 9 | 5.76 | 8.96 | 15.36 | 17.6 | 30.4
[8 empty] | Rev Comp Tags | 13
i5-lower | iTru_PstI_R1_RCp_A | /5phos/GATTCGGAGATCGGAAGAGCGTCGTGTAGGGAAAGAGTGT | 40 | 0 | 1 | 1 | A | ATTCGG | 6 | 17.2 | 21.2 | 31.7 | 32 | 50.5
i5-lower | iTru_PstI_R1_RCp_B | /5phos/GTGCCTAAAGATCGGAAGAGCGTCGTGTAGGGAAAGAGTGT | 41 |  |  | 2 | B | TGCCTAA | 7 | 17.38 | 21.48 | 32.18 | 32.55 | 51.45
i5-lower | iTru_PstI_R1_RCp_C | /5phos/GGACGAGTTAGATCGGAAGAGCGTCGTGTAGGGAAAGAGTGT | 42 |  |  | 3 | C | GACGAGTT | 8 | 17.56 | 21.76 | 32.66 | 33.1 | 52.4
i5-lower | iTru_PstI_R1_RCp_D | /5phos/GACGTAGACCAGATCGGAAGAGCGTCGTGTAGGGAAAGAGTGT | 43 |  |  | 4 | D | ACGTAGACC | 9 | 17.74 | 22.04 | 33.14 | 33.65 | 53.35
i5-lower | iTru_PstI_R1_RCp_E | /5phos/GGGTATCAGATCGGAAGAGCGTCGTGTAGGGAAAGAGTGT | 40 |  |  | 5 | E | GGTATC | 6 | 17.2 | 21.2 | 31.7 | 32 | 50.5
i5-lower | iTru_PstI_R1_RCp_F | /5phos/GCAACGCTAGATCGGAAGAGCGTCGTGTAGGGAAAGAGTGT | 41 |  |  | 6 | F | CAACGCT | 7 | 17.38 | 21.48 | 32.18 | 32.55 | 51.45
i5-lower | iTru_PstI_R1_RCp_G | /5phos/GAGTTGCAGAGATCGGAAGAGCGTCGTGTAGGGAAAGAGTGT | 42 |  |  | 7 | G | AGTTGCAG | 8 | 17.56 | 21.76 | 32.66 | 33.1 | 52.4
i5-lower | iTru_PstI_R1_RCp_H | /5phos/GTGACCATGAAGATCGGAAGAGCGTCGTGTAGGGAAAGAGTGT | 43 |  |  | 8 | H | TGACCATGA | 9 | 17.74 | 22.04 | 33.14 | 33.65 | 53.35
[10 empty] | 183.68 | 241.28 | 376.48 | 396.8 | 647.2 | Subtotal
Rev Comp Tags
i7-upper | iTru_DdeI_R2_RC_stub_1 | TNACCGTTAGAGATCGGAAGAGCACACGTaatcc | 34 | 0 | 0 | 9 | 1 | CGTTAG | 6 | 6.12 | 9.52 | 16.32 | 18.7 | 32.3
i7-upper | iTru_DdeI_R2_RC_stub_2 | TNACGTACCGAAGATCGGAAGAGCACACGTaatcc | 35 |  |  | 10 | 2 | GTACCGA | 7 | 6.3 | 9.8 | 16.8 | 19.25 | 33.25
i7-upper | iTru_DdeI_R2_RC_stub_3 | TNACCAACGATCAGATCGGAAGAGCACACGTaatcc | 36 |  |  | 11 | 3 | CAACGATC | 8 | 6.48 | 10.08 | 17.28 | 19.8 | 34.2
i7-upper | iTru_DdeI_R2_RC_stub_4 | TNACAGTGTAGCTAGATCGGAAGAGCACACGTaatcc | 37 |  |  | 12 | 4 | AGTGTAGCT | 9 | 6.66 | 10.36 | 17.76 | 20.35 | 35.15
i7-upper | iTru_DdeI_R2_RC_stub_5 | TNACATGCGTAGATCGGAAGAGCACACGTaatcc | 34 |  |  | 13 | 5 | ATGCGT | 6 | 6.12 | 9.52 | 16.32 | 18.7 | 32.3
i7-upper | iTru_DdeI_R2_RC_stub_6 | TNACTGCATACAGATCGGAAGAGCACACGTaatcc | 35 |  |  | 14 | 6 | TGCATAC | 7 | 6.3 | 9.8 | 16.8 | 19.25 | 33.25
i7-upper | iTru_DdeI_R2_RC_stub_7 | TNACGACATGTGAGATCGGAAGAGCACACGTaatcc | 36 |  |  | 15 | 7 | GACATGTG | 8 | 6.48 | 10.08 | 17.28 | 19.8 | 34.2
i7-upper | iTru_DdeI_R2_RC_stub_8 | TNACTCGTGCACAAGATCGGAAGAGCACACGTaatcc | 37 |  |  | 16 | 8 | TCGTGCACA | 9 | 6.66 | 10.36 | 17.76 | 20.35 | 35.15
i7-upper | iTru_DdeI_R2_RC_stub_9 | TNACTGATGCAGATCGGAAGAGCACACGTaatcc | 34 |  |  | 17 | 9 | TGATGC | 6 | 6.12 | 9.52 | 16.32 | 18.7 | 32.3
i7-upper | iTru_DdeI_R2_RC_stub_10 | TNACACAGCATAGATCGGAAGAGCACACGTaatcc | 35 |  |  | 18 | 10 | ACAGCAT | 7 | 6.3 | 9.8 | 16.8 | 19.25 | 33.25
i7-upper | iTru_DdeI_R2_RC_stub_11 | TNACAGGTCATGAGATCGGAAGAGCACACGTaatcc | 36 |  |  | 19 | 11 | AGGTCATG | 8 | 6.48 | 10.08 | 17.28 | 19.8 | 34.2
i7-upper | iTru_DdeI_R2_RC_stub_12 | TNACCTCACTGCAAGATCGGAAGAGCACACGTaatcc | 37 |  |  | 20 | 12 | CTCACTGCA | 9 | 6.66 | 10.36 | 17.76 | 20.35 | 35.15
i7-lower | iTru_DdeI_R2_1 | GTGACTGGAGTTCAGACGTGTGCTCTTCCGATCTCTAACGG | 41 | 0 | 0 | 9 | 1 | CTAACG | 6 | 7.38 | 11.48 | 19.68 | 22.55 | 38.95
i7-lower | iTru_DdeI_R2_2 | GTGACTGGAGTTCAGACGTGTGCTCTTCCGATCTTCGGTACG | 42 |  |  | 10 | 2 | TCGGTAC | 7 | 7.56 | 11.76 | 20.16 | 23.1 | 39.9
i7-lower | iTru_DdeI_R2_3 | GTGACTGGAGTTCAGACGTGTGCTCTTCCGATCTGATCGTTGG | 43 |  |  | 11 | 3 | GATCGTTG | 8 | 7.74 | 12.04 | 20.64 | 23.65 | 40.85
i7-lower | iTru_DdeI_R2_4 | GTGACTGGAGTTCAGACGTGTGCTCTTCCGATCTAGCTACACTG | 44 |  |  | 12 | 4 | AGCTACACT | 9 | 7.92 | 12.32 | 21.12 | 24.2 | 41.8
i7-lower | iTru_DdeI_R2_5 | GTGACTGGAGTTCAGACGTGTGCTCTTCCGATCTACGCATG | 41 |  |  | 13 | 5 | ACGCAT | 6 | 7.38 | 11.48 | 19.68 | 22.55 | 38.95
i7-lower | iTru_DdeI_R2_6 | GTGACTGGAGTTCAGACGTGTGCTCTTCCGATCTGTATGCAG | 42 |  |  | 14 | 6 | GTATGCA | 7 | 7.56 | 11.76 | 20.16 | 23.1 | 39.9
i7-lower | iTru_DdeI_R2_7 | GTGACTGGAGTTCAGACGTGTGCTCTTCCGATCTCACATGTCG | 43 |  |  | 15 | 7 | CACATGTC | 8 | 7.74 | 12.04 | 20.64 | 23.65 | 40.85
i7-lower | iTru_DdeI_R2_8 | GTGACTGGAGTTCAGACGTGTGCTCTTCCGATCTTGTGCACGAG | 44 |  |  | 16 | 8 | TGTGCACGA | 9 | 7.92 | 12.32 | 21.12 | 24.2 | 41.8
i7-lower | iTru_DdeI_R2_9 | GTGACTGGAGTTCAGACGTGTGCTCTTCCGATCTGCATCAG | 41 |  |  | 17 | 9 | GCATCA | 6 | 7.38 | 11.48 | 19.68 | 22.55 | 38.95
i7-lower | iTru_DdeI_R2_10 | GTGACTGGAGTTCAGACGTGTGCTCTTCCGATCTATGCTGTG | 42 |  |  | 18 | 10 | ATGCTGT | 7 | 7.56 | 11.76 | 20.16 | 23.1 | 39.9
i7-lower | iTru_DdeI_R2_11 | GTGACTGGAGTTCAGACGTGTGCTCTTCCGATCTCATGACCTG | 43 |  |  | 19 | 11 | CATGACCT | 8 | 7.74 | 12.04 | 20.64 | 23.65 | 40.85
i7-lower | iTru_DdeI_R2_12 | GTGACTGGAGTTCAGACGTGTGCTCTTCCGATCTTGCAGTGAGG | 44 |  |  | 20 | 12 | TGCAGTGAG | 9 | 7.92 | 12.32 | 21.12 | 24.2 | 41.8
[10 empty] | 168.48 | 262.08 | 449.28 | 514.8 | 889.2 | Subtotal
Copy the primers above & paste (special, values) into the plate order form for your favorite oligo vendor (e.g., IDT)
cell | Failing to use paste-special-values will result in the loss of internal tags! See below for an example of one primer from above copied & pasted two ways: | [8 empty] | 352.16 | 503.36 | 825.76 | 911.6 | 1536.4 | Grand Total
c34 | paste (tag is lost!) | /5phos/GAGATCGGAAGAGCGTCGTGTAGGGAAAGAGTGT | 34
c34 | paste-special | /5phos/CTAGCATTCGGAGATCGGAAGAGCGTCGTGTAGGGAAAGAGTGT | 44
You don't need to get all 20 of these, but you do want to get them in sets of 4. I would get one forward & one reverse - ensure those work in PCR first.
If one set of forward & reverses work, then I would get 8 forwards & 4, 8, or 12 reverses depending on how many samples I needed to do.

## Design_4
Here are completely worked out examples of how to assemble 3RAD adapters that are compatible with Illumina TruSeqHT primers & libraries
| Boxes this color are where you input your information. All of the rest is done automagically… |  |  |  | iTru_ | _
|  |  | Length | PS | Phos | Notes
Enzyme specific overhang
i5-upper | CviQI | G | 1
i5-lower | CviQI | /5phos/TAC | 3
i7-upper | HindIII | AGCTA | 5
i7-lower | HindIII | T | 1
Universal fusions
i5-upper | R1_stub | ACGACGCTCTTCCGATCT | 18 | [6 empty] | IDT List Prices
i5-lower | R1_RCp | AGATCGGAAGAGCGTCGTGTAGGGAAAGAGTGT | 33 | [6 empty] | scale | cost/base | lengths | phos | * (phosphorothioate)
i7-upper | R2_RC_stub | AGATCGGAAGAGCACACGTaatcc | 24 |  | 1 | not showing 5' /phos/ |  |  | plate | 25 nmol | 0.18 | 15-60 | 10 | 3.5 | Not generally available
i7-lower | R2 | GTGACTGGAGTTCAGACGTGTGCTCTTCCGATCT | 34 | [5 empty] | plate | 100 nmol | 0.28 | 10-90 | 10 | 3.5
[9 empty] | plate | 250 nmol | 0.48 | 5-100 | 12.5 | 3.5
| Fusion of iTru & enzyme specific ends (no tags) | [7 empty] | tubes | 100 nmol | 0.55 | 10-90 | 10 | 3.5
i5-upper | iTru_CviQI_R1_stub | ACGACGCTCTTCCGATCTG | 19 | [5 empty] | tubes | 250 nmol | 0.95 | 5-100 | 12.5 | 3.5
i5-lower | iTru_CviQI_R1_RCp | /5phos/TACAGATCGGAAGAGCGTCGTGTAGGGAAAGAGTGT | 36 |  | 1
i7-upper | iTru_HindIII_R2_RC_stub | AGCTAAGATCGGAAGAGCACACGTaatcc | 29
i7-lower | iTru_HindIII_R2 | GTGACTGGAGTTCAGACGTGTGCTCTTCCGATCTT | 35
IDT List Prices for Plates
| iNext Fusion Primers with Internal Tags |  |  |  |  | Tag count | Tag Label | Sequence | Length | Plate 25 nmol | Plate 100 nmol | Plate 250 nmol | Tube 100 nmol | Tube 250 nmol
i5-upper | iTru_CviQI_R1_stub_A | ACGACGCTCTTCCGATCTCCGAATG | 25 | 0 | 0 | 1 | A | CCGAAT | 6 | 4.5 | 7 | 12 | 13.75 | 23.75 |  | Synthesize at any scale you want, but the 100 nmol seems like a good compromise in yield vs. cost
i5-upper | iTru_CviQI_R1_stub_B | ACGACGCTCTTCCGATCTTTAGGCAG | 26 |  |  | 2 | B | TTAGGCA | 7 | 4.68 | 7.28 | 12.48 | 14.3 | 24.7
i5-upper | iTru_CviQI_R1_stub_C | ACGACGCTCTTCCGATCTAACTCGTCG | 27 |  |  | 3 | C | AACTCGTC | 8 | 4.86 | 7.56 | 12.96 | 14.85 | 25.65
i5-upper | iTru_CviQI_R1_stub_D | ACGACGCTCTTCCGATCTGGTCTACGTG | 28 |  |  | 4 | D | GGTCTACGT | 9 | 5.04 | 7.84 | 13.44 | 15.4 | 26.6
i5-upper | iTru_CviQI_R1_stub_E | ACGACGCTCTTCCGATCTGATACCG | 25 |  |  | 5 | E | GATACC | 6 | 4.5 | 7 | 12 | 13.75 | 23.75
i5-upper | iTru_CviQI_R1_stub_F | ACGACGCTCTTCCGATCTAGCGTTGG | 26 |  |  | 6 | F | AGCGTTG | 7 | 4.68 | 7.28 | 12.48 | 14.3 | 24.7
i5-upper | iTru_CviQI_R1_stub_G | ACGACGCTCTTCCGATCTCTGCAACTG | 27 |  |  | 7 | G | CTGCAACT | 8 | 4.86 | 7.56 | 12.96 | 14.85 | 25.65
i5-upper | iTru_CviQI_R1_stub_H | ACGACGCTCTTCCGATCTTCATGGTCAG | 28 |  |  | 8 | H | TCATGGTCA | 9 | 5.04 | 7.84 | 13.44 | 15.4 | 26.6
[8 empty] | Rev Comp Tags | 13
i5-lower | iTru_CviQI_R1_RCp_A | /5phos/TACATTCGGAGATCGGAAGAGCGTCGTGTAGGGAAAGAGTGT | 42 | 0 | 1 | 1 | A | ATTCGG | 6 | 17.56 | 21.76 | 32.66 | 33.1 | 52.4
i5-lower | iTru_CviQI_R1_RCp_B | /5phos/TACTGCCTAAAGATCGGAAGAGCGTCGTGTAGGGAAAGAGTGT | 43 |  |  | 2 | B | TGCCTAA | 7 | 17.74 | 22.04 | 33.14 | 33.65 | 53.35
i5-lower | iTru_CviQI_R1_RCp_C | /5phos/TACGACGAGTTAGATCGGAAGAGCGTCGTGTAGGGAAAGAGTGT | 44 |  |  | 3 | C | GACGAGTT | 8 | 17.92 | 22.32 | 33.62 | 34.2 | 54.3
i5-lower | iTru_CviQI_R1_RCp_D | /5phos/TACACGTAGACCAGATCGGAAGAGCGTCGTGTAGGGAAAGAGTGT | 45 |  |  | 4 | D | ACGTAGACC | 9 | 18.1 | 22.6 | 34.1 | 34.75 | 55.25
i5-lower | iTru_CviQI_R1_RCp_E | /5phos/TACGGTATCAGATCGGAAGAGCGTCGTGTAGGGAAAGAGTGT | 42 |  |  | 5 | E | GGTATC | 6 | 17.56 | 21.76 | 32.66 | 33.1 | 52.4
i5-lower | iTru_CviQI_R1_RCp_F | /5phos/TACCAACGCTAGATCGGAAGAGCGTCGTGTAGGGAAAGAGTGT | 43 |  |  | 6 | F | CAACGCT | 7 | 17.74 | 22.04 | 33.14 | 33.65 | 53.35
i5-lower | iTru_CviQI_R1_RCp_G | /5phos/TACAGTTGCAGAGATCGGAAGAGCGTCGTGTAGGGAAAGAGTGT | 44 |  |  | 7 | G | AGTTGCAG | 8 | 17.92 | 22.32 | 33.62 | 34.2 | 54.3
i5-lower | iTru_CviQI_R1_RCp_H | /5phos/TACTGACCATGAAGATCGGAAGAGCGTCGTGTAGGGAAAGAGTGT | 45 |  |  | 8 | H | TGACCATGA | 9 | 18.1 | 22.6 | 34.1 | 34.75 | 55.25
[10 empty] | 180.8 | 236.8 | 368.8 | 388 | 632 | Subtotal
Rev Comp Tags
i7-upper | iTru_HindIII_R2_RC_stub_1 | AGCTACGTTAGAGATCGGAAGAGCACACGTaatcc | 35 | 0 | 0 | 9 | 1 | CGTTAG | 6 | 6.3 | 9.8 | 16.8 | 19.25 | 33.25
i7-upper | iTru_HindIII_R2_RC_stub_2 | AGCTAGTACCGAAGATCGGAAGAGCACACGTaatcc | 36 |  |  | 10 | 2 | GTACCGA | 7 | 6.48 | 10.08 | 17.28 | 19.8 | 34.2
i7-upper | iTru_HindIII_R2_RC_stub_3 | AGCTACAACGATCAGATCGGAAGAGCACACGTaatcc | 37 |  |  | 11 | 3 | CAACGATC | 8 | 6.66 | 10.36 | 17.76 | 20.35 | 35.15
i7-upper | iTru_HindIII_R2_RC_stub_4 | AGCTAAGTGTAGCTAGATCGGAAGAGCACACGTaatcc | 38 |  |  | 12 | 4 | AGTGTAGCT | 9 | 6.84 | 10.64 | 18.24 | 20.9 | 36.1
i7-upper | iTru_HindIII_R2_RC_stub_5 | AGCTAATGCGTAGATCGGAAGAGCACACGTaatcc | 35 |  |  | 13 | 5 | ATGCGT | 6 | 6.3 | 9.8 | 16.8 | 19.25 | 33.25
i7-upper | iTru_HindIII_R2_RC_stub_6 | AGCTATGCATACAGATCGGAAGAGCACACGTaatcc | 36 |  |  | 14 | 6 | TGCATAC | 7 | 6.48 | 10.08 | 17.28 | 19.8 | 34.2
i7-upper | iTru_HindIII_R2_RC_stub_7 | AGCTAGACATGTGAGATCGGAAGAGCACACGTaatcc | 37 |  |  | 15 | 7 | GACATGTG | 8 | 6.66 | 10.36 | 17.76 | 20.35 | 35.15
i7-upper | iTru_HindIII_R2_RC_stub_8 | AGCTATCGTGCACAAGATCGGAAGAGCACACGTaatcc | 38 |  |  | 16 | 8 | TCGTGCACA | 9 | 6.84 | 10.64 | 18.24 | 20.9 | 36.1
i7-upper | iTru_HindIII_R2_RC_stub_9 | AGCTATGATGCAGATCGGAAGAGCACACGTaatcc | 35 |  |  | 17 | 9 | TGATGC | 6 | 6.3 | 9.8 | 16.8 | 19.25 | 33.25
i7-upper | iTru_HindIII_R2_RC_stub_10 | AGCTAACAGCATAGATCGGAAGAGCACACGTaatcc | 36 |  |  | 18 | 10 | ACAGCAT | 7 | 6.48 | 10.08 | 17.28 | 19.8 | 34.2
i7-upper | iTru_HindIII_R2_RC_stub_11 | AGCTAAGGTCATGAGATCGGAAGAGCACACGTaatcc | 37 |  |  | 19 | 11 | AGGTCATG | 8 | 6.66 | 10.36 | 17.76 | 20.35 | 35.15
i7-upper | iTru_HindIII_R2_RC_stub_12 | AGCTACTCACTGCAAGATCGGAAGAGCACACGTaatcc | 38 |  |  | 20 | 12 | CTCACTGCA | 9 | 6.84 | 10.64 | 18.24 | 20.9 | 36.1
i7-lower | iTru_HindIII_R2_1 | GTGACTGGAGTTCAGACGTGTGCTCTTCCGATCTCTAACGT | 41 | 0 | 0 | 9 | 1 | CTAACG | 6 | 7.38 | 11.48 | 19.68 | 22.55 | 38.95
i7-lower | iTru_HindIII_R2_2 | GTGACTGGAGTTCAGACGTGTGCTCTTCCGATCTTCGGTACT | 42 |  |  | 10 | 2 | TCGGTAC | 7 | 7.56 | 11.76 | 20.16 | 23.1 | 39.9
i7-lower | iTru_HindIII_R2_3 | GTGACTGGAGTTCAGACGTGTGCTCTTCCGATCTGATCGTTGT | 43 |  |  | 11 | 3 | GATCGTTG | 8 | 7.74 | 12.04 | 20.64 | 23.65 | 40.85
i7-lower | iTru_HindIII_R2_4 | GTGACTGGAGTTCAGACGTGTGCTCTTCCGATCTAGCTACACTT | 44 |  |  | 12 | 4 | AGCTACACT | 9 | 7.92 | 12.32 | 21.12 | 24.2 | 41.8
i7-lower | iTru_HindIII_R2_5 | GTGACTGGAGTTCAGACGTGTGCTCTTCCGATCTACGCATT | 41 |  |  | 13 | 5 | ACGCAT | 6 | 7.38 | 11.48 | 19.68 | 22.55 | 38.95
i7-lower | iTru_HindIII_R2_6 | GTGACTGGAGTTCAGACGTGTGCTCTTCCGATCTGTATGCAT | 42 |  |  | 14 | 6 | GTATGCA | 7 | 7.56 | 11.76 | 20.16 | 23.1 | 39.9
i7-lower | iTru_HindIII_R2_7 | GTGACTGGAGTTCAGACGTGTGCTCTTCCGATCTCACATGTCT | 43 |  |  | 15 | 7 | CACATGTC | 8 | 7.74 | 12.04 | 20.64 | 23.65 | 40.85
i7-lower | iTru_HindIII_R2_8 | GTGACTGGAGTTCAGACGTGTGCTCTTCCGATCTTGTGCACGAT | 44 |  |  | 16 | 8 | TGTGCACGA | 9 | 7.92 | 12.32 | 21.12 | 24.2 | 41.8
i7-lower | iTru_HindIII_R2_9 | GTGACTGGAGTTCAGACGTGTGCTCTTCCGATCTGCATCAT | 41 |  |  | 17 | 9 | GCATCA | 6 | 7.38 | 11.48 | 19.68 | 22.55 | 38.95
i7-lower | iTru_HindIII_R2_10 | GTGACTGGAGTTCAGACGTGTGCTCTTCCGATCTATGCTGTT | 42 |  |  | 18 | 10 | ATGCTGT | 7 | 7.56 | 11.76 | 20.16 | 23.1 | 39.9
i7-lower | iTru_HindIII_R2_11 | GTGACTGGAGTTCAGACGTGTGCTCTTCCGATCTCATGACCTT | 43 |  |  | 19 | 11 | CATGACCT | 8 | 7.74 | 12.04 | 20.64 | 23.65 | 40.85
i7-lower | iTru_HindIII_R2_12 | GTGACTGGAGTTCAGACGTGTGCTCTTCCGATCTTGCAGTGAGT | 44 |  |  | 20 | 12 | TGCAGTGAG | 9 | 7.92 | 12.32 | 21.12 | 24.2 | 41.8
[10 empty] | 170.64 | 265.44 | 455.04 | 521.4 | 900.6 | Subtotal
Copy the primers above & paste (special, values) into the plate order form for your favorite oligo vendor (e.g., IDT)
cell | Failing to use paste-special-values will result in the loss of internal tags! See below for an example of one primer from above copied & pasted two ways: | [8 empty] | 351.44 | 502.24 | 823.84 | 909.4 | 1532.6 | Grand Total
c34 | paste (tag is lost!) | /5phos/TACAGATCGGAAGAGCGTCGTGTAGGGAAAGAGTGT | 36
c34 | paste-special | /5phos/CTAGCATTCGGAGATCGGAAGAGCGTCGTGTAGGGAAAGAGTGT | 44
You don't need to get all 20 of these, but you do want to get them in sets of 4. I would get one forward & one reverse - ensure those work in PCR first.
If one set of forward & reverses work, then I would get 8 forwards & 4, 8, or 12 reverses depending on how many samples I needed to do.

## internal_tags_for_96wells
1 | CCGAATG | CTAACGT | A | 1
2 | TTAGGCAG | CTAACGT | B | 1
3 | AACTCGTCG | CTAACGT | C | 1
4 | GGTCTACGTG | CTAACGT | D | 1
5 | GATACCG | CTAACGT | E | 1
6 | AGCGTTGG | CTAACGT | F | 1
7 | CTGCAACTG | CTAACGT | G | 1
8 | TCATGGTCAG | CTAACGT | H | 1
9 | CCGAATG | TCGGTACT | A | 2
10 | TTAGGCAG | TCGGTACT | B | 2
11 | AACTCGTCG | TCGGTACT | C | 2
12 | GGTCTACGTG | TCGGTACT | D | 2
13 | GATACCG | TCGGTACT | E | 2
14 | AGCGTTGG | TCGGTACT | F | 2
15 | CTGCAACTG | TCGGTACT | G | 2
16 | TCATGGTCAG | TCGGTACT | H | 2
17 | CCGAATG | GATCGTTGT | A | 3
18 | TTAGGCAG | GATCGTTGT | B | 3
19 | AACTCGTCG | GATCGTTGT | C | 3
20 | GGTCTACGTG | GATCGTTGT | D | 3
21 | GATACCG | GATCGTTGT | E | 3
22 | AGCGTTGG | GATCGTTGT | F | 3
23 | CTGCAACTG | GATCGTTGT | G | 3
24 | TCATGGTCAG | GATCGTTGT | H | 3
25 | CCGAATG | AGCTACACTT | A | 4
26 | TTAGGCAG | AGCTACACTT | B | 4
27 | AACTCGTCG | AGCTACACTT | C | 4
28 | GGTCTACGTG | AGCTACACTT | D | 4
29 | GATACCG | AGCTACACTT | E | 4
30 | AGCGTTGG | AGCTACACTT | F | 4
31 | CTGCAACTG | AGCTACACTT | G | 4
32 | TCATGGTCAG | AGCTACACTT | H | 4
33 | CCGAATG | ACGCATT | A | 5
34 | TTAGGCAG | ACGCATT | B | 5
35 | AACTCGTCG | ACGCATT | C | 5
36 | GGTCTACGTG | ACGCATT | D | 5
37 | GATACCG | ACGCATT | E | 5
38 | AGCGTTGG | ACGCATT | F | 5
39 | CTGCAACTG | ACGCATT | G | 5
40 | TCATGGTCAG | ACGCATT | H | 5
41 | CCGAATG | GTATGCAT | A | 6
42 | TTAGGCAG | GTATGCAT | B | 6
43 | AACTCGTCG | GTATGCAT | C | 6
44 | GGTCTACGTG | GTATGCAT | D | 6
45 | GATACCG | GTATGCAT | E | 6
46 | AGCGTTGG | GTATGCAT | F | 6
47 | CTGCAACTG | GTATGCAT | G | 6
48 | TCATGGTCAG | GTATGCAT | H | 6
49 | CCGAATG | CACATGTCT | A | 7
50 | TTAGGCAG | CACATGTCT | B | 7
51 | AACTCGTCG | CACATGTCT | C | 7
52 | GGTCTACGTG | CACATGTCT | D | 7
53 | GATACCG | CACATGTCT | E | 7
54 | AGCGTTGG | CACATGTCT | F | 7
55 | CTGCAACTG | CACATGTCT | G | 7
56 | TCATGGTCAG | CACATGTCT | H | 7
57 | CCGAATG | TGTGCACGAT | A | 8
58 | TTAGGCAG | TGTGCACGAT | B | 8
59 | AACTCGTCG | TGTGCACGAT | C | 8
60 | GGTCTACGTG | TGTGCACGAT | D | 8
61 | GATACCG | TGTGCACGAT | E | 8
62 | AGCGTTGG | TGTGCACGAT | F | 8
63 | CTGCAACTG | TGTGCACGAT | G | 8
64 | TCATGGTCAG | TGTGCACGAT | H | 8
65 | CCGAATG | GCATCAT | A | 9
66 | TTAGGCAG | GCATCAT | B | 9
67 | AACTCGTCG | GCATCAT | C | 9
68 | GGTCTACGTG | GCATCAT | D | 9
69 | GATACCG | GCATCAT | E | 9
70 | AGCGTTGG | GCATCAT | F | 9
71 | CTGCAACTG | GCATCAT | G | 9
72 | TCATGGTCAG | GCATCAT | H | 9
73 | CCGAATG | ATGCTGTT | A | 10
74 | TTAGGCAG | ATGCTGTT | B | 10
75 | AACTCGTCG | ATGCTGTT | C | 10
76 | GGTCTACGTG | ATGCTGTT | D | 10
77 | GATACCG | ATGCTGTT | E | 10
78 | AGCGTTGG | ATGCTGTT | F | 10
79 | CTGCAACTG | ATGCTGTT | G | 10
80 | TCATGGTCAG | ATGCTGTT | H | 10
81 | CCGAATG | CATGACCTT | A | 11
82 | TTAGGCAG | CATGACCTT | B | 11
83 | AACTCGTCG | CATGACCTT | C | 11
84 | GGTCTACGTG | CATGACCTT | D | 11
85 | GATACCG | CATGACCTT | E | 11
86 | AGCGTTGG | CATGACCTT | F | 11
87 | CTGCAACTG | CATGACCTT | G | 11
88 | TCATGGTCAG | CATGACCTT | H | 11
89 | CCGAATG | TGCAGTGAGT | A | 12
90 | TTAGGCAG | TGCAGTGAGT | B | 12
91 | AACTCGTCG | TGCAGTGAGT | C | 12
92 | GGTCTACGTG | TGCAGTGAGT | D | 12
93 | GATACCG | TGCAGTGAGT | E | 12
94 | AGCGTTGG | TGCAGTGAGT | F | 12
95 | CTGCAACTG | TGCAGTGAGT | G | 12
96 | TCATGGTCAG | TGCAGTGAGT | H | 12

## i5_Adapters
Name | Adapter Used | Active Enzyme | Adapter Sequence | Enzyme Overhang | Sequence
NheI_A | NheI_A | XbaI | CCGAATG | CTAGA | CCGAATGCTAGA
NheI_B | NheI_B | XbaI | TTAGGCAG | CTAGA | TTAGGCAGCTAGA
NheI_C | NheI_C | XbaI | AACTCGTCG | CTAGA | AACTCGTCGCTAGA
NheI_D | NheI_D | XbaI | GGTCTACGTG | CTAGA | GGTCTACGTGCTAGA
NheI_E | NheI_E | XbaI | GATACCG | CTAGA | GATACCGCTAGA
NheI_F | NheI_F | XbaI | AGCGTTGG | CTAGA | AGCGTTGGCTAGA
NheI_G | NheI_G | XbaI | CTGCAACTG | CTAGA | CTGCAACTGCTAGA
NheI_H | NheI_H | XbaI | TCATGGTCAG | CTAGA | TCATGGTCAGCTAGA
NheI'_A | NheI_A | NheI | CCGAATG | CTAGC | CCGAATGCTAGC
NheI'_B | NheI_B | NheI | TTAGGCAG | CTAGC | TTAGGCAGCTAGC
NheI'_C | NheI_C | NheI | AACTCGTCG | CTAGC | AACTCGTCGCTAGC
NheI'_D | NheI_D | NheI | GGTCTACGTG | CTAGC | GGTCTACGTGCTAGC
NheI'_E | NheI_E | NheI | GATACCG | CTAGC | GATACCGCTAGC
NheI'_F | NheI_F | NheI | AGCGTTGG | CTAGC | AGCGTTGGCTAGC
NheI'_G | NheI_G | NheI | CTGCAACTG | CTAGC | CTGCAACTGCTAGC
NheI'_H | NheI_H | NheI | TCATGGTCAG | CTAGC | TCATGGTCAGCTAGC
ClaI_A | ClaI_A | MspI | CCGAATAT | CGG | CCGAATATCGG
ClaI_B | ClaI_B | MspI | TTAGGCAAT | CGG | TTAGGCAATCGG
ClaI_C | ClaI_C | MspI | AACTCGTCAT | CGG | AACTCGTCATCGG
ClaI_D | ClaI_D | MspI | GGTCTACGTAT | CGG | GGTCTACGTATCGG
ClaI_E | ClaI_E | MspI | GATACCAT | CGG | GATACCATCGG
ClaI_F | ClaI_F | MspI | AGCGTTGAT | CGG | AGCGTTGATCGG
ClaI_G | ClaI_G | MspI | CTGCAACTAT | CGG | CTGCAACTATCGG
ClaI_H | ClaI_H | MspI | TCATGGTCAAT | CGG | TCATGGTCAATCGG
ClaI'_A | ClaI_A | ClaI | CCGAATAT | GCAT | CCGAATATGCAT
ClaI'_B | ClaI_B | ClaI | TTAGGCAAT | GCAT | TTAGGCAATGCAT
ClaI'_C | ClaI_C | ClaI | AACTCGTCAT | GCAT | AACTCGTCATGCAT
ClaI'_D | ClaI_D | ClaI | GGTCTACGTAT | GCAT | GGTCTACGTATGCAT
ClaI'_E | ClaI_E | ClaI | GATACCAT | GCAT | GATACCATGCAT
ClaI'_F | ClaI_F | ClaI | AGCGTTGAT | GCAT | AGCGTTGATGCAT
ClaI'_G | ClaI_G | ClaI | CTGCAACTAT | GCAT | CTGCAACTATGCAT
ClaI'_H | ClaI_H | ClaI | TCATGGTCAAT | GCAT | TCATGGTCAATGCAT
PstI_A | PstI_A | NsiI | CCGAATCTGCA | TGCAT | CCGAATCTGCATGCAT
PstI_B | PstI_B | NsiI | TTAGGCACTGCA | TGCAT | TTAGGCACTGCATGCAT
PstI_C | PstI_C | NsiI | AACTCGTCCTGCA | TGCAT | AACTCGTCCTGCATGCAT
PstI_D | PstI_D | NsiI | GGTCTACGTCTGCA | TGCAT | GGTCTACGTCTGCATGCAT
PstI'_A | PstI_A | PstI | CCGAATCTGCA | TGCAG | CCGAATCTGCATGCAG
PstI'_B | PstI_B | PstI | TTAGGCACTGCA | TGCAG | TTAGGCACTGCATGCAG
PstI'_C | PstI_C | PstI | AACTCGTCCTGCA | TGCAG | AACTCGTCCTGCATGCAG
PstI'_D | PstI_D | PstI | GGTCTACGTCTGCA | TGCAG | GGTCTACGTCTGCATGCAG
CviQI_E | CviQI_E | NdeI | GATACCG | TATG | GATACCGTATG
CviQI_F | CviQI_F | NdeI | AGCGTTGG | TATG | AGCGTTGGTATG
CviQI_G | CviQI_G | NdeI | CTGCAACTG | TATG | CTGCAACTGTATG
CviQI_H | CviQI_H | NdeI | TCATGGTCAG | TATG | TCATGGTCAGTATG
CviQI'_E | CviQI_E | CviQI | GATACCG | TAC | GATACCGTAC
CviQI'_F | CviQI_F | CviQI | AGCGTTGG | TAC | AGCGTTGGTAC
CviQI'_G | CviQI_G | CviQI | CTGCAACTG | TAC | CTGCAACTGTAC
CviQI'_H | CviQI_H | CviQI | TCATGGTCAG | TAC | TCATGGTCAGTAC
CviQI''_E | CviQI_E | MseI | GATACCG | TAA | GATACCGTAA
CviQI''_F | CviQI_F | MseI | AGCGTTGG | TAA | AGCGTTGGTAA
CviQI''_G | CviQI_G | MseI | CTGCAACTG | TAA | CTGCAACTGTAA
CviQI''_H | CviQI_H | MseI | TCATGGTCAG | TAA | TCATGGTCAGTAA

## i7_Adapters
Name | Adapter Used | Active Enzyme | Adapter Sequence | Enzyme Overhang | Sequence
EcoRI_1 | EcoRI_1 | EcoRI | CTAACGT | AATTC | CTAACGTAATTC
EcoRI_2 | EcoRI_2 | EcoRI | TCGGTACT | AATTC | TCGGTACTAATTC
EcoRI_3 | EcoRI_3 | EcoRI | GATCGTTGT | AATTC | GATCGTTGTAATTC
EcoRI_4 | EcoRI_4 | EcoRI | AGCTACACTT | AATTC | AGCTACACTTAATTC
EcoRI_5 | EcoRI_5 | EcoRI | ACGCATT | AATTC | ACGCATTAATTC
EcoRI_6 | EcoRI_6 | EcoRI | GTATGCAT | AATTC | GTATGCATAATTC
EcoRI_7 | EcoRI_7 | EcoRI | CACATGTCT | AATTC | CACATGTCTAATTC
EcoRI_8 | EcoRI_8 | EcoRI | TGTGCACGAT | AATTC | TGTGCACGATAATTC
EcoRI_9 | EcoRI_9 | EcoRI | GCATCAT | AATTC | GCATCATAATTC
EcoRI_10 | EcoRI_10 | EcoRI | ATGCTGTT | AATTC | ATGCTGTTAATTC
EcoRI_11 | EcoRI_11 | EcoRI | CATGACCTT | AATTC | CATGACCTTAATTC
EcoRI_12 | EcoRI_12 | EcoRI | TGCAGTGAGT | AATTC | TGCAGTGAGTAATTC
BamHI_1 | BamHI_1 | BamHI | CTAACGC | GATCC | CTAACGCGATCC
BamHI_2 | BamHI_2 | BamHI | TCGGTACC | GATCC | TCGGTACCGATCC
BamHI_3 | BamHI_3 | BamHI | GATCGTTGC | GATCC | GATCGTTGCGATCC
BamHI_4 | BamHI_4 | BamHI | AGCTACACTC | GATCC | AGCTACACTCGATCC
BamHI_5 | BamHI_5 | BamHI | ACGCATC | GATCC | ACGCATCGATCC
BamHI_6 | BamHI_6 | BamHI | GTATGCAC | GATCC | GTATGCACGATCC
BamHI_7 | BamHI_7 | BamHI | CACATGTCC | GATCC | CACATGTCCGATCC
BamHI_8 | BamHI_8 | BamHI | TGTGCACGAC | GATCC | TGTGCACGACGATCC
BamHI_9 | BamHI_9 | BamHI | GCATCAC | GATCC | GCATCACGATCC
BamHI_10 | BamHI_10 | BamHI | ATGCTGTC | GATCC | ATGCTGTCGATCC
BamHI_11 | BamHI_11 | BamHI | CATGACCTC | GATCC | CATGACCTCGATCC
BamHI_12 | BamHI_12 | BamHI | TGCAGTGAGC | GATCC | TGCAGTGAGCGATCC
HindIII_1 | HindIII_1 | HindIII | CTAACGT | AGCTT | CTAACGTAGCTT
HindIII_2 | HindIII_2 | HindIII | TCGGTACT | AGCTT | TCGGTACTAGCTT
HindIII_3 | HindIII_3 | HindIII | GATCGTTGT | AGCTT | GATCGTTGTAGCTT
HindIII_4 | HindIII_4 | HindIII | AGCTACACTT | AGCTT | AGCTACACTTAGCTT
HindIII_5 | HindIII_5 | HindIII | ACGCATT | AGCTT | ACGCATTAGCTT
HindIII_6 | HindIII_6 | HindIII | GTATGCAT | AGCTT | GTATGCATAGCTT
HindIII_7 | HindIII_7 | HindIII | CACATGTCT | AGCTT | CACATGTCTAGCTT
HindIII_8 | HindIII_8 | HindIII | TGTGCACGAT | AGCTT | TGTGCACGATAGCTT
HindIII_9 | HindIII_9 | HindIII | GCATCAT | AGCTT | GCATCATAGCTT
HindIII_10 | HindIII_10 | HindIII | ATGCTGTT | AGCTT | ATGCTGTTAGCTT
HindIII_11 | HindIII_11 | HindIII | CATGACCTT | AGCTT | CATGACCTTAGCTT
HindIII_12 | HindIII_12 | HindIII | TGCAGTGAGT | AGCTT | TGCAGTGAGTAGCTT
DdeI_1 | DdeI_1 | DdeI | CTAACGG | TNAG | CTAACGGTNAG
DdeI_2 | DdeI_2 | DdeI | TCGGTACG | TNAG | TCGGTACGTNAG
DdeI_3 | DdeI_3 | DdeI | GATCGTTGG | TNAG | GATCGTTGGTNAG
DdeI_4 | DdeI_4 | DdeI | AGCTACACTG | TNAG | AGCTACACTGTNAG

## comparison_of_tags
Comparison of Tags used in the different designs
The bases in RED matter, the bases in blue were modified from the earliest designs, but do not matter here.
Design 1 | Design 2 | Design 3 | Design 4
Sequence | Sequence | Sequence | Sequence | Comparison
CCGAAT | CCGAAT | CCGAAT | CCGAAT | Full match
TTAGGCA | TTAGGCA | TTAGGCA | TTAGGCA | Full match
AACTCGTC | AACTCGTC | AACTCGTC | AACTCGTC | Full match
GGTCTACGT | GGTCTACGT | GGTCTACGT | GGTCTACGT | Full match
GATACC | GATACC | GATACC | GATACC | Full match
AGCGTTG | AGCGTTG | AGCGTTG | AGCGTTG | Full match
CTGCAACT | CTGCAACT | CTGCAACT | CTGCAACT | Full match
TCATGGTCA | TCATGGTCA | TCATGGTCA | TCATGGTCA | Full match
Rev Comp Tags | Rev Comp Tags | Rev Comp Tags | Rev Comp Tags
ATTCGG | ATTCGG | ATTCGG | ATTCGG | Full match
TGCCTAA | TGCCTAA | TGCCTAA | TGCCTAA | Full match
GACGAGTT | GACGAGTT | GACGAGTT | GACGAGTT | Full match
ACGTAGACC | ACGTAGACC | ACGTAGACC | ACGTAGACC | Full match
GGTATC | GGTATC | GGTATC | GGTATC | Full match
CAACGCT | CAACGCT | CAACGCT | CAACGCT | Full match
AGTTGCAG | AGTTGCAG | AGTTGCAG | AGTTGCAG | Full match
TGACCATGA | TGACCATGA | TGACCATGA | TGACCATGA | Full match
Rev Comp Tags | Rev Comp Tags | Rev Comp Tags | Rev Comp Tags
CGTTAG | CGTTAG | CGTTAG | CGTTAG | Full match
GTACCGA | GTACCGA | GTACCGA | GTACCGA | Full match
CAACGATC | CAACGATC | CAACGATC | CAACGATC | Full match
AGTGTAGCT | AGTGTAGCT | AGTGTAGCT | AGTGTAGCT | Full match
ATGCGT | ACGCGT | ATGCGT | ATGCGT | mismatch | note base in RED
TGCATAC | TGCATAC | TGCATAC | TGCATAC | Full match
GACATGTG | GACATGTG | GACATGTG | GACATGTG | Full match
TCGTGCACA | TCGTGCACA | TCGTGCACA | TCGTGCACA | Full match
TGATGC | TGATGC | TGATGC | TGATGC | Full match
ACAGCAT | ACAGCAT | ACAGCAT | ACAGCAT | Full match
AGGTCATG | AGGTCATG | AGGTCATG | AGGTCATG | Full match
CTCACTGCA | CTCACTGCA | CTCACTGCA | CTCACTGCA | Full match
CTAACG | CTAACG | CTAACG | CTAACG | Full match
TCGGTAC | TCGGTAC | TCGGTAC | TCGGTAC | Full match
GATCGTTG | GATCGTTG | GATCGTTG | GATCGTTG | Full match
AGCTACACT | AGCTACACT | AGCTACACT | AGCTACACT | Full match
ACGCAT | ACGCGT | ACGCAT | ACGCAT | mismatch | note base in RED
GTATGCA | GTATGCA | GTATGCA | GTATGCA | Full match
CACATGTC | CACATGTC | CACATGTC | CACATGTC | Full match
TGTGCACGA | TGTGCACGA | TGTGCACGA | TGTGCACGA | Full match
GCATCA | GCATCA | GCATCA | GCATCA | Full match
ATGCTGT | ATGCTGT | ATGCTGT | ATGCTGT | Full match
CATGACCT | CATGACCT | CATGACCT | CATGACCT | Full match
TGCAGTGAG | TGCAGTGAG | TGCAGTGAG | TGCAGTGAG | Full match

## Concentration_Calcs
Adapter concentration & use calculations
Total needed
What | µL per Rxn | µM conc. | rxns per plate | # of plates | µL @ x µM | pmol needed | nmol
Read 1 adapters | 1 | 5 | 12 | 12.5 | 150 | 750 | 0.75
Read 2 adapters | 1 | 5 | 8 | 12.5 | 100 | 500 | 0.5 | have to aliquot 0.5 nmol which is not enough
Read 1 adapters | 1 | 5 | 12 | 16 | 192 | 960 | 0.96
Read 2 adapters | 1 | 5 | 8 | 25 | 200 | 1000 | 1
Read 1 adapters | 1 | 5 | 12 | 25 | 300 | 1500 | 1.5
Read 2 adapters | 1 | 5 | 8 | 25 | 200 | 1000 | 1

## iTru_i5_primers
These are sequences for indexed primers that can be used with the adapters. Please see Adapterama I (Glenn et al. 2016 - bioRxiv 049114; doi: https://doi.org/10.1101/049114) for details.
Ordering Information
Name | Complete Sequence
Illumina - i5 HT
D501 | AATGATACGGCGACCACCGAGATCTACACTATAGCCTACACTCTTTCCCTAC
D502 | AATGATACGGCGACCACCGAGATCTACACATAGAGGCACACTCTTTCCCTAC
D503 | AATGATACGGCGACCACCGAGATCTACACCCTATCCTACACTCTTTCCCTAC
D504 | AATGATACGGCGACCACCGAGATCTACACGGCTCTGAACACTCTTTCCCTAC
D505 | AATGATACGGCGACCACCGAGATCTACACAGGCGAAGACACTCTTTCCCTAC
D506 | AATGATACGGCGACCACCGAGATCTACACTAATCTTAACACTCTTTCCCTAC
D507 | AATGATACGGCGACCACCGAGATCTACACCAGGACGTACACTCTTTCCCTAC
D508 | AATGATACGGCGACCACCGAGATCTACACGTACTGACACACTCTTTCCCTAC
iTru5_01_A | AATGATACGGCGACCACCGAGATCTACACACCGACAAACACTCTTTCCCTA*C | the index sequence is colored blue here so you can see it.
iTru5_01_B | AATGATACGGCGACCACCGAGATCTACACAGTGGCAAACACTCTTTCCCTA*C
iTru5_01_C | AATGATACGGCGACCACCGAGATCTACACCACAGACTACACTCTTTCCCTA*C
iTru5_01_D | AATGATACGGCGACCACCGAGATCTACACCGACACTTACACTCTTTCCCTA*C
iTru5_01_E | AATGATACGGCGACCACCGAGATCTACACGACTTGTGACACTCTTTCCCTA*C
iTru5_01_F | AATGATACGGCGACCACCGAGATCTACACGTGAGACTACACTCTTTCCCTA*C
iTru5_01_G | AATGATACGGCGACCACCGAGATCTACACGTTCCATGACACTCTTTCCCTA*C
iTru5_01_H | AATGATACGGCGACCACCGAGATCTACACTAGCTGAGACACTCTTTCCCTA*C
iTru5_02_A | AATGATACGGCGACCACCGAGATCTACACCTTCGCAAACACTCTTTCCCTA*C
iTru5_02_B | AATGATACGGCGACCACCGAGATCTACACGTGGTATGACACTCTTTCCCTA*C
iTru5_02_C | AATGATACGGCGACCACCGAGATCTACACCACTGTAGACACTCTTTCCCTA*C
iTru5_02_D | AATGATACGGCGACCACCGAGATCTACACAGACGCTAACACTCTTTCCCTA*C
iTru5_02_E | AATGATACGGCGACCACCGAGATCTACACCAACTCCAACACTCTTTCCCTA*C
iTru5_02_F | AATGATACGGCGACCACCGAGATCTACACAACACGCTACACTCTTTCCCTA*C
iTru5_02_G | AATGATACGGCGACCACCGAGATCTACACTGGATGGTACACTCTTTCCCTA*C
iTru5_02_H | AATGATACGGCGACCACCGAGATCTACACTTCGAAGCACACTCTTTCCCTA*C
iTru5_03_A | AATGATACGGCGACCACCGAGATCTACACAACACCACACACTCTTTCCCTA*C
iTru5_03_B | AATGATACGGCGACCACCGAGATCTACACTGAGCTGTACACTCTTTCCCTA*C
iTru5_03_C | AATGATACGGCGACCACCGAGATCTACACCACAGGAAACACTCTTTCCCTA*C
iTru5_03_D | AATGATACGGCGACCACCGAGATCTACACTGACAACCACACTCTTTCCCTA*C
iTru5_03_E | AATGATACGGCGACCACCGAGATCTACACTGTTCCGTACACTCTTTCCCTA*C
iTru5_03_F | AATGATACGGCGACCACCGAGATCTACACCCTAGAGAACACTCTTTCCCTA*C
iTru5_03_G | AATGATACGGCGACCACCGAGATCTACACGCATAACGACACTCTTTCCCTA*C
iTru5_03_H | AATGATACGGCGACCACCGAGATCTACACCAGTGCTTACACTCTTTCCCTA*C
iTru5_04_A | AATGATACGGCGACCACCGAGATCTACACCGTATCTCACACTCTTTCCCTA*C
iTru5_04_B | AATGATACGGCGACCACCGAGATCTACACCGTCAAGAACACTCTTTCCCTA*C
iTru5_04_C | AATGATACGGCGACCACCGAGATCTACACCCATGAACACACTCTTTCCCTA*C
iTru5_04_D | AATGATACGGCGACCACCGAGATCTACACGGTACTTCACACTCTTTCCCTA*C
iTru5_04_E | AATGATACGGCGACCACCGAGATCTACACACCGCTATACACTCTTTCCCTA*C
iTru5_04_F | AATGATACGGCGACCACCGAGATCTACACTTCCAGGTACACTCTTTCCCTA*C
iTru5_04_G | AATGATACGGCGACCACCGAGATCTACACTCGAACCTACACTCTTTCCCTA*C
iTru5_04_H | AATGATACGGCGACCACCGAGATCTACACTAGTGCCAACACTCTTTCCCTA*C
iTru5_05_A | AATGATACGGCGACCACCGAGATCTACACGGTACGAAACACTCTTTCCCTA*C
iTru5_05_B | AATGATACGGCGACCACCGAGATCTACACAAGCATCGACACTCTTTCCCTA*C
iTru5_05_C | AATGATACGGCGACCACCGAGATCTACACGCCAATACACACTCTTTCCCTA*C
iTru5_05_D | AATGATACGGCGACCACCGAGATCTACACCTGTATGCACACTCTTTCCCTA*C
iTru5_05_E | AATGATACGGCGACCACCGAGATCTACACCTTAGGACACACTCTTTCCCTA*C
iTru5_05_F | AATGATACGGCGACCACCGAGATCTACACTCAGCCTTACACTCTTTCCCTA*C
iTru5_05_G | AATGATACGGCGACCACCGAGATCTACACACATGCCAACACTCTTTCCCTA*C
iTru5_05_H | AATGATACGGCGACCACCGAGATCTACACGATGGAGTACACTCTTTCCCTA*C
iTru5_06_A | AATGATACGGCGACCACCGAGATCTACACCGATCGATACACTCTTTCCCTA*C
iTru5_06_B | AATGATACGGCGACCACCGAGATCTACACTACTCCAGACACTCTTTCCCTA*C
iTru5_06_C | AATGATACGGCGACCACCGAGATCTACACAGCTACCAACACTCTTTCCCTA*C
iTru5_06_D | AATGATACGGCGACCACCGAGATCTACACTCGACAAGACACTCTTTCCCTA*C
iTru5_06_E | AATGATACGGCGACCACCGAGATCTACACTATGACCGACACTCTTTCCCTA*C
iTru5_06_F | AATGATACGGCGACCACCGAGATCTACACAGCCAACTACACTCTTTCCCTA*C
iTru5_06_G | AATGATACGGCGACCACCGAGATCTACACGATCTTGCACACTCTTTCCCTA*C
iTru5_06_H | AATGATACGGCGACCACCGAGATCTACACCCTCGTTAACACTCTTTCCCTA*C

## iTru_i7_primers
These are sequences for indexed primers that can be used with the adapters. Please see Adapterama I (Glenn et al. 2016 - bioRxiv 049114; doi: https://doi.org/10.1101/049114) for details.
Ordering Information
Name | Complete Sequence
Illumina i7 HT
D701 | CAAGCAGAAGACGGCATACGAGATCGAGTAATGTGACTGGAGTTCAG
D702 | CAAGCAGAAGACGGCATACGAGATTCTCCGGAGTGACTGGAGTTCAG
D703 | CAAGCAGAAGACGGCATACGAGATAATGAGCGGTGACTGGAGTTCAG
D704 | CAAGCAGAAGACGGCATACGAGATGGAATCTCGTGACTGGAGTTCAG
D705 | CAAGCAGAAGACGGCATACGAGATTTCTGAATGTGACTGGAGTTCAG
D706 | CAAGCAGAAGACGGCATACGAGATACGAATTCGTGACTGGAGTTCAG
D707 | CAAGCAGAAGACGGCATACGAGATAGCTTCAGGTGACTGGAGTTCAG
D708 | CAAGCAGAAGACGGCATACGAGATGCGCATTAGTGACTGGAGTTCAG
D709 | CAAGCAGAAGACGGCATACGAGATCATAGCCGGTGACTGGAGTTCAG
D710 | CAAGCAGAAGACGGCATACGAGATTTCGCGGAGTGACTGGAGTTCAG
D711 | CAAGCAGAAGACGGCATACGAGATGCGCGAGAGTGACTGGAGTTCAG
D712 | CAAGCAGAAGACGGCATACGAGATCTATCGCTGTGACTGGAGTTCAG
iTru7_101_01 | CAAGCAGAAGACGGCATACGAGATGGTAACGTGTGACTGGAGTTCA*G | the index sequence is colored blue here so you can see it.
iTru7_101_02 | CAAGCAGAAGACGGCATACGAGATCAACACAGGTGACTGGAGTTCA*G
iTru7_101_03 | CAAGCAGAAGACGGCATACGAGATACACCTCAGTGACTGGAGTTCA*G
iTru7_101_04 | CAAGCAGAAGACGGCATACGAGATCATGGATCGTGACTGGAGTTCA*G
iTru7_101_05 | CAAGCAGAAGACGGCATACGAGATTGATAGGCGTGACTGGAGTTCA*G
iTru7_101_06 | CAAGCAGAAGACGGCATACGAGATCGGTTGTTGTGACTGGAGTTCA*G
iTru7_101_07 | CAAGCAGAAGACGGCATACGAGATCAACGAGTGTGACTGGAGTTCA*G
iTru7_101_08 | CAAGCAGAAGACGGCATACGAGATACCATAGGGTGACTGGAGTTCA*G
iTru7_101_09 | CAAGCAGAAGACGGCATACGAGATGGTGTACAGTGACTGGAGTTCA*G
iTru7_101_10 | CAAGCAGAAGACGGCATACGAGATCAGCATACGTGACTGGAGTTCA*G
iTru7_101_11 | CAAGCAGAAGACGGCATACGAGATGGACATCAGTGACTGGAGTTCA*G
iTru7_101_12 | CAAGCAGAAGACGGCATACGAGATAGAAGGACGTGACTGGAGTTCA*G
iTru7_102_01 | CAAGCAGAAGACGGCATACGAGATCGCCTTATGTGACTGGAGTTCA*G
iTru7_102_02 | CAAGCAGAAGACGGCATACGAGATCAGGTAAGGTGACTGGAGTTCA*G
iTru7_102_03 | CAAGCAGAAGACGGCATACGAGATTTGCAACGGTGACTGGAGTTCA*G
iTru7_102_04 | CAAGCAGAAGACGGCATACGAGATGCTGAATCGTGACTGGAGTTCA*G
iTru7_102_05 | CAAGCAGAAGACGGCATACGAGATGAACGTGAGTGACTGGAGTTCA*G
iTru7_102_06 | CAAGCAGAAGACGGCATACGAGATAACGCACAGTGACTGGAGTTCA*G
iTru7_102_07 | CAAGCAGAAGACGGCATACGAGATCGCAACTAGTGACTGGAGTTCA*G
iTru7_102_08 | CAAGCAGAAGACGGCATACGAGATTGGCTCTTGTGACTGGAGTTCA*G
iTru7_102_09 | CAAGCAGAAGACGGCATACGAGATTGAGCTGTGTGACTGGAGTTCA*G
iTru7_102_10 | CAAGCAGAAGACGGCATACGAGATGCCTTAACGTGACTGGAGTTCA*G
iTru7_102_11 | CAAGCAGAAGACGGCATACGAGATTGTGGCTTGTGACTGGAGTTCA*G
iTru7_102_12 | CAAGCAGAAGACGGCATACGAGATAACCGTGTGTGACTGGAGTTCA*G
iTru7_103_01 | CAAGCAGAAGACGGCATACGAGATAATCGCTGGTGACTGGAGTTCA*G
iTru7_103_02 | CAAGCAGAAGACGGCATACGAGATGGTCACTAGTGACTGGAGTTCA*G
iTru7_103_03 | CAAGCAGAAGACGGCATACGAGATTAGTCTCGGTGACTGGAGTTCA*G
iTru7_103_04 | CAAGCAGAAGACGGCATACGAGATACCATGTCGTGACTGGAGTTCA*G
iTru7_103_05 | CAAGCAGAAGACGGCATACGAGATAGACATGCGTGACTGGAGTTCA*G
iTru7_103_06 | CAAGCAGAAGACGGCATACGAGATGATGGAGTGTGACTGGAGTTCA*G
iTru7_103_07 | CAAGCAGAAGACGGCATACGAGATCAGTCACAGTGACTGGAGTTCA*G
iTru7_103_08 | CAAGCAGAAGACGGCATACGAGATGTTCTTCGGTGACTGGAGTTCA*G
iTru7_103_09 | CAAGCAGAAGACGGCATACGAGATAAGACACCGTGACTGGAGTTCA*G
iTru7_103_10 | CAAGCAGAAGACGGCATACGAGATGCCTTCTTGTGACTGGAGTTCA*G
iTru7_103_11 | CAAGCAGAAGACGGCATACGAGATTCGAACCTGTGACTGGAGTTCA*G
iTru7_103_12 | CAAGCAGAAGACGGCATACGAGATGGAACATGGTGACTGGAGTTCA*G
iTru7_104_01 | CAAGCAGAAGACGGCATACGAGATTATGGCACGTGACTGGAGTTCA*G
iTru7_104_02 | CAAGCAGAAGACGGCATACGAGATCTACAAGGGTGACTGGAGTTCA*G
iTru7_104_03 | CAAGCAGAAGACGGCATACGAGATAATCCAGCGTGACTGGAGTTCA*G
iTru7_104_04 | CAAGCAGAAGACGGCATACGAGATCCTCGTTAGTGACTGGAGTTCA*G
iTru7_104_05 | CAAGCAGAAGACGGCATACGAGATGCAACCATGTGACTGGAGTTCA*G
iTru7_104_06 | CAAGCAGAAGACGGCATACGAGATGGTATAGGGTGACTGGAGTTCA*G
iTru7_104_07 | CAAGCAGAAGACGGCATACGAGATCGACCTAAGTGACTGGAGTTCA*G
iTru7_104_08 | CAAGCAGAAGACGGCATACGAGATGATCTTGCGTGACTGGAGTTCA*G
iTru7_104_09 | CAAGCAGAAGACGGCATACGAGATAAGGCTCTGTGACTGGAGTTCA*G
iTru7_104_10 | CAAGCAGAAGACGGCATACGAGATTCCATTGCGTGACTGGAGTTCA*G
iTru7_104_11 | CAAGCAGAAGACGGCATACGAGATTACTCCAGGTGACTGGAGTTCA*G

## Library_prep_costs
3RAD Reagents:
Items | Catalog # | cost | #rxn | $/sample (subtotal in bold) | supplier | notes
Digestion and Ligation |  |  |  | 0.84814
Purify DNA |  | 3 | 1 | 3
Normalize DNA |  | 1 | 1 | 1 |  | see costs on EHS DNA lab order form
EcoRI-HF | R3101S | 58 | 1000 | 0.058 | NEB
NheI | R0131S | 66 | 200 | 0.33 | NEB
XbaI | R0145S | 68 | 300 | 0.22667 | NEB
Read1 Adapter |  | 60 | 1000 | 0.06
Read2 Adapter |  | 60 | 1000 | 0.06
T4 DNA Ligase | M0202L | 256 | 4000 | 0.064 | NEB
ATP | P0756S | 33 | 667 | 0.049475 | NEB
Product amplification |  |  |  | 0.052771
iTru primers |  | 350 | 9600 | 0.036458
Kapa HiFi Hostart | KK2502 | 261 | 16000 | 0.016313 | Kapa Biosystems | Using 0.5ul per pool of 96 and doing three PCR replicates per pool
Product purification |  |  |  | 0.049682
Speedbeads | 0909-981-123 | 421.4 | 10000 | 0.04214 | FisherScientiifc
PEG 8000 Powder | V3011 | 76.16 | 27777 | 0.0027418 | Promega
Buffer TE 1X | 11050109 | 48 | 10000 | 0.0048 | IDT
Product verification |  |  |  | 0.031272
Agarose gel | 17850 | 216 |  | 0.03 | ThermoScientifc | Based in 38 wells gels
Ethidium Bromide | 15585-011 | 70.5 | 3333 | 0.0006 | Invitrogen | Based in 38 wells gels
TBE Buffer | 047840L | 89.66 | 133333 | 0.00067245 | AMRESCO
Product Quantification |  |  |  | 0.0062921
Qubit Assay Tubes | Q32856 | 71 | 48000 | 0.0014792 | Invitrogen
Qubit dsDNA HS Assay Kit | Q32854 | 231.02 | 48000 | 0.0048129 | Invitrogen
Size selection |  |  |  | 0.12271
Cassettes | NC1096179 | 589 | 4800 | 0.12271 | FisherScientiifc
Disposables |  |  |  | 0.24195
10ul Filter Tips | 02-707-474 | 47.03 | 240 | 0.19596 | FisherScientiifc | 450 tips per pool of 96 samples
Semi-skirted 96-well PCR Plate | 1402-9708 | 44.15 | 960 | 0.04599 | USA Scientific
Total cost per sample |  |  |  | 1.3528 |  | We assume every pool contains 96 samples