## Desired_Reads_Directions
Directions for successful use of the Library Pooling Guide (spreadsheet) - Pooling by Desired Reads - - open directions as a separate file so you can see them & have the pooling
# | Input | Cell | Value
1 | Select the tab for the desired_reads and either MiSeq or HiSeq (miniSeq should use MiSeq tab; NextSeq should use HiSeq tab)
2 | Total Expected Reads in Run | I6 | use a reasonable value for the kit you are using (e.g., 15M for MiSeq v3; 350 M for NextSeq high output; 275M for HiSeq high output)
3 | Total Desired Volume (µL) | I7 | use the smallest reasonable value feasible (e.g., 25 µL)
4 | Sample Name | B10
5 | Sample Concentration | C10 | determined from Qubit or Bioanalyzer or similar
6 | Sample Volume | D10 | total volume of sample
7 | Average Fragment Size of Sample | E10 | size determined by bioanalyzer or gel or similar
8 | Desired number of reads | I10 | number of reads you want
9 | repeat steps 4 - 8 for all samples on run
10 | ensure Total Number of Desired Reads (cell I25) = Expected Reads (Cell I6)
11 | inspect values in Row 27 (blue) - this is the number of µL to 10 mM Tris to add to bring the total volume to desired total
note that there are several different concentrations calculated (10 nM, 5 nM, 2 nM, & 1 nM)
in general, you want the most concentrated pool possible (10 nM)
if the number is in parentheses) it is negative, that means you would need to dry the sample down (e.g., in a speedvac), then reconsitute with water to achieve the desired volume
if the number is not in partheses, then you can add 10 mM Tris to achieve the desired volume & concentration
all sequencing facilities will take pools that are at 10 nM
some facilities will accept sample pools at lower concentrations; you will need to work with them to see what they will accept
if there are some really dilute samples (which means you have to add a lot of them to the pool), consider concentrating them, then updating the spreadsheet
12 | inspect the "Volume to Add" values in the column immediately to the right of the desired concentration (e.g., for 10 nM, inspect column L)
if any values are <1 µL, then make a dilution of the sample so you can add ≥ 1µL of each sample to the pool
13 | enter any new (diluted) values into column C
14 | repeat steps 11 - 13
15 | after everything looks good, make the pool using the volumes indicated
16 | check the concentration and size distribution of the pool by Qubit, qPCR, and bioanalyzer prior to running

## MiSeq_desired_Reads
Illumina Sample Pooling Calculator
Input the total number of reads, desired number of reads, and desired Total volume for pool (all are highlighted in yellow)
Pick the highest concentration that yields a total less than your desired total & has volumes of each component that are achievable
You can fiddle with the number of reads to reach something achievable; see the Directions tab for step by step directions
|  |  |  | Total Expected Reads in Run= |  |  |  | 15000000
|  |  |  | Total Desired Volume (µL) = |  |  |  | 25
[10 empty] | for 10 nM |  | for 5 nM |  | for 2 nM |  | for 1 nM
Sample # | Sample Name | Conc (ng/µL) | Vol (µL) | Yield (ng) | Avg Size | Calc MW | nmol/L | Desired Reads | % of run | nmol to Add | Volume to Add | nmol to Add | Volume to Add | nmol to Add | Volume to Add | nmol to Add | Volume to Add
1 | Sample A | 3.81 | 18 | 68.58 | 700 | 455000 | 8.3736 | 2000000 | 13.3333 | 33.3333 | 3.98 | 16.6667 | 1.99 | 6.6667 | 0.8 | 3.3333 | 0.4
2 | Sample B | 7.87 | 18 | 141.66 | 600 | 390000 | 20.1795 | 2000000 | 13.3333 | 33.3333 | 1.65 | 16.6667 | 0.83 | 6.6667 | 0.33 | 3.3333 | 0.17
3 | Sample C | 4.69 | 18 | 84.42 | 500 | 325000 | 14.4308 | 1500000 | 10 | 25 | 1.73 | 12.5 | 0.87 | 5 | 0.35 | 2.5 | 0.17
4 | Sample D | 7.21 | 18 | 129.78 | 400 | 260000 | 27.7308 | 1500000 | 10 | 25 | 0.9 | 12.5 | 0.45 | 5 | 0.18 | 2.5 | 0.09
5 | Sample E | 10.6 | 18 | 190.8 | 300 | 195000 | 54.359 | 1000000 | 6.6667 | 16.6667 | 0.31 | 8.3333 | 0.15 | 3.3333 | 0.06 | 1.6667 | 0.03
6 | Sample F | 9.87 | 18 | 177.66 | 750 | 487500 | 20.2462 | 1000000 | 6.6667 | 16.6667 | 0.82 | 8.3333 | 0.41 | 3.3333 | 0.16 | 1.6667 | 0.08
7 | Sample G | 10.1 | 18 | 181.8 | 650 | 422500 | 23.9053 | 1000000 | 6.6667 | 16.6667 | 0.7 | 8.3333 | 0.35 | 3.3333 | 0.14 | 1.6667 | 0.07
8 | Sample H | 1.59 | 18 | 28.62 | 550 | 357500 | 4.4476 | 1000000 | 6.6667 | 16.6667 | 3.75 | 8.3333 | 1.87 | 3.3333 | 0.75 | 1.6667 | 0.37
9 | Sample I | 1.13 | 18 | 20.34 | 450 | 292500 | 3.8632 | 1000000 | 6.6667 | 16.6667 | 4.31 | 8.3333 | 2.16 | 3.3333 | 0.86 | 1.6667 | 0.43
10 | Sample J | 0.619 | 18 | 11.142 | 350 | 227500 | 2.7209 | 1000000 | 6.6667 | 16.6667 | 6.13 | 8.3333 | 3.06 | 3.3333 | 1.23 | 1.6667 | 0.61
11 | Sample K | 0.852 | 18 | 15.336 | 500 | 325000 | 2.6215 | 1000000 | 6.6667 | 16.6667 | 6.36 | 8.3333 | 3.18 | 3.3333 | 1.27 | 1.6667 | 0.64
12 | Sample L | 0.69 | 200 | 138 | 500 | 325000 | 2.1231 | 500000 | 3.3333 | 8.3333 | 3.93 | 4.1667 | 1.96 | 1.6667 | 0.79 | 0.83333 | 0.39
13 | Sample M | 0.25 | 200 | 50 | 500 | 325000 | 0.76923 | 500000 | 3.3333 | 8.3333 | 10.83 | 4.1667 | 5.42 | 1.6667 | 2.17 | 0.83333 | 1.08
[7 empty] | Total= | 15000000 | 100 |  | 45.4 |  | 22.7 |  | 9.09 |  | 4.53
[7 empty] | µL 10mM Tris |  |  |  | -20.4 |  | 2.3 |  | 15.91 |  | 20.47

## HiSeq_desired_Reads
Illumina Sample Pooling Calculator
Input the total number of reads, desired number of reads, and desired Total volume for pool (all are highlighted in yellow)
Pick the highest concentration that yields a total less than your desired total & has volumes of each component that are achievable
You can fiddle with the number of reads to reach something achievable; see the Directions tab for step by step directions
|  |  |  | Total Expected Reads in Run= |  |  |  | 300000000
|  |  |  | Total Desired Volume (µL) = |  |  |  | 100
[10 empty] | for 10 nM |  | for 5 nM |  | for 2 nM |  | for 1 nM
Sample # | Sample Name | Conc (ng/µL) | Vol (µL) | Yield (ng) | Avg Size | Calc MW | nmol/L | Desired Reads | % of run | nmol to Add | Volume to Add | nmol to Add | Volume to Add | nmol to Add | Volume to Add | nmol to Add | Volume to Add
1 | Sample A | 3.81 | 18 | 68.58 | 500 | 325000 | 11.7231 | 40000000 | 13.3333 | 133.3333 | 11.37 | 66.6667 | 5.69 | 26.6667 | 2.27 | 13.3333 | 1.14
2 | Sample B | 7.87 | 18 | 141.66 | 500 | 325000 | 24.2154 | 40000000 | 13.3333 | 133.3333 | 5.51 | 66.6667 | 2.75 | 26.6667 | 1.1 | 13.3333 | 0.55
3 | Sample C | 4.69 | 18 | 84.42 | 500 | 325000 | 14.4308 | 30000000 | 10 | 100 | 6.93 | 50 | 3.46 | 20 | 1.39 | 10 | 0.69
4 | Sample D | 7.21 | 18 | 129.78 | 500 | 325000 | 22.1846 | 30000000 | 10 | 100 | 4.51 | 50 | 2.25 | 20 | 0.9 | 10 | 0.45
5 | Sample E | 10.6 | 18 | 190.8 | 500 | 325000 | 32.6154 | 20000000 | 6.6667 | 66.6667 | 2.04 | 33.3333 | 1.02 | 13.3333 | 0.41 | 6.6667 | 0.2
6 | Sample F | 9.87 | 18 | 177.66 | 500 | 325000 | 30.3692 | 20000000 | 6.6667 | 66.6667 | 2.2 | 33.3333 | 1.1 | 13.3333 | 0.44 | 6.6667 | 0.22
7 | Sample G | 10.1 | 18 | 181.8 | 500 | 325000 | 31.0769 | 20000000 | 6.6667 | 66.6667 | 2.15 | 33.3333 | 1.07 | 13.3333 | 0.43 | 6.6667 | 0.21
8 | Sample H | 0.159 | 18 | 2.862 | 500 | 325000 | 0.48923 | 20000000 | 6.6667 | 66.6667 | 136.27 | 33.3333 | 68.13 | 13.3333 | 27.25 | 6.6667 | 13.63
9 | Sample I | 1.13 | 18 | 20.34 | 500 | 325000 | 3.4769 | 20000000 | 6.6667 | 66.6667 | 19.17 | 33.3333 | 9.59 | 13.3333 | 3.83 | 6.6667 | 1.92
10 | Sample J | 0.619 | 18 | 11.142 | 500 | 325000 | 1.9046 | 20000000 | 6.6667 | 66.6667 | 35 | 33.3333 | 17.5 | 13.3333 | 7 | 6.6667 | 3.5
11 | Sample K | 0.852 | 18 | 15.336 | 500 | 325000 | 2.6215 | 20000000 | 6.6667 | 66.6667 | 25.43 | 33.3333 | 12.72 | 13.3333 | 5.09 | 6.6667 | 2.54
12 | Sample L | 0.169 | 200 | 33.8 | 500 | 325000 | 0.52 | 10000000 | 3.3333 | 33.3333 | 64.1 | 16.6667 | 32.05 | 6.6667 | 12.82 | 3.3333 | 6.41
13 | Sample M | 0.125 | 200 | 25 | 500 | 325000 | 0.38462 | 10000000 | 3.3333 | 33.3333 | 86.67 | 16.6667 | 43.33 | 6.6667 | 17.33 | 3.3333 | 8.67
[7 empty] | Total= | 300000000 | 100 |  | 401.35 |  | 200.66 |  | 80.26 |  | 40.13
[7 empty] | µL 10mM Tris with 1% Tween |  |  |  | -301.35 |  | -100.66 |  | 19.74 |  | 59.87

## Percent_Run_Directions
Directions for successful use of the Library Pooling Guide (spreadsheet) - Pooling by Percent of the Run - - open directions as a separate file so you can see them & have the pooling spreadsheets open at the same time (side by side)
# | Input | Cell | Value
1 | Select the tab for either MiSeq_%run or HiSeq_%run (miniSeq should use MiSeq tab; NextSeq should use HiSeq tab)
2 | Total Expected Reads in Run | I6 | use a reasonable value for the kit you are using (e.g., 15M for MiSeq v3; 350 M for NextSeq high output; 275M for HiSeq high output)
3 | Total Desired Volume (µL) | I7 | use the smallest reasonable value feasible (e.g., 25 µL)
4 | Sample Name | B10
5 | Sample Concentration | C10 | determined from Qubit or Bioanalyzer or similar
6 | Sample Volume | D10 | total volume of sample
7 | Average Fragment Size of Sample | E10 | size determined by bioanalyzer or gel or similar
8 | Desired percentage of the run | I10 | the percentage of the you want for this sample (number of reads is calculated automagically)
9 | repeat steps 4 - 8 for all samples on run
10 | ensure Total Number of Desired Reads (cell I25) = Expected Reads (Cell I6)
11 | inspect values in Row 27 (blue) - this is the number of µL to 10 mM Tris to add to bring the total volume to desired total
note that there are several different concentrations calculated (10 nM, 5 nM, 2 nM, & 1 nM)
in general, you want the most concentrated pool possible (10 nM)
if the number is in parentheses) it is negative, that means you would need to dry the sample down (e.g., in a speedvac), then reconsitute with water to achieve the desired volume
if the number is not in partheses, then you can add 10 mM Tris to achieve the desired volume & concentration
all sequencing facilities will take pools that are at 10 nM
some facilities will accept sample pools at lower concentrations; you will need to work with them to see what they will accept
if there are some really dilute samples (which means you have to add a lot of them to the pool), consider concentrating them, then updating the spreadsheet
12 | inspect the "Volume to Add" values in the column immediately to the right of the desired concentration (e.g., for 10 nM, inspect column L)
if any values are <1 µL, then make a dilution of the sample so you can add ≥ 1µL of each sample to the pool
13 | enter any new (diluted) values into column C
14 | repeat steps 11 - 13
15 | after everything looks good, make the pool using the volumes indicated
16 | check the concentration and size distribution of the pool by Qubit, qPCR, and bioanalyzer prior to running

## MiSeq_%run
Illumina Sample Pooling Calculator
Input the total number of reads you expect from this run, the desired percentage of reads, and desired Total volume for pool (all are highlighted in yellow)
Ensure the Total % of run = 100
Pick the highest concentration that yields a total less than your desired total & has volumes of each component that are achievable
You can fiddle with the % reads and sample concentrations to reach something achievable; See Directions tab for step by step directions
|  |  |  | Total Expected Reads in Run= |  |  |  | 15000000
|  |  |  | Total Desired Volume (µL) = |  |  |  | 100
[10 empty] | for 10 nM |  | for 5 nM |  | for 2 nM |  | for 1 nM
Sample # | Sample Name | Conc (ng/µL) | Vol (µL) | Yield (ng) | Avg Size | Calc MW | nmol/L | Reads | % of run | nmol to Add | Volume to Add | nmol to Add | Volume to Add | nmol to Add | Volume to Add | nmol to Add | Volume to Add
1 | Sample A | 3.81 | 18 | 68.58 | 500 | 325000 | 11.7231 | 1500000 | 10 | 100 | 8.53 | 50 | 4.27 | 20 | 1.71 | 10 | 0.85
2 | Sample B | 7.87 | 18 | 141.66 | 500 | 325000 | 24.2154 | 1500000 | 10 | 100 | 4.13 | 50 | 2.06 | 20 | 0.83 | 10 | 0.41
3 | Sample C | 4.69 | 18 | 84.42 | 500 | 325000 | 14.4308 | 1500000 | 10 | 100 | 6.93 | 50 | 3.46 | 20 | 1.39 | 10 | 0.69
4 | Sample D | 7.21 | 18 | 129.78 | 500 | 325000 | 22.1846 | 1500000 | 10 | 100 | 4.51 | 50 | 2.25 | 20 | 0.9 | 10 | 0.45
5 | Sample E | 10.6 | 18 | 190.8 | 500 | 325000 | 32.6154 | 1500000 | 10 | 100 | 3.07 | 50 | 1.53 | 20 | 0.61 | 10 | 0.31
6 | Sample F | 9.87 | 18 | 177.66 | 500 | 325000 | 30.3692 | 1500000 | 10 | 100 | 3.29 | 50 | 1.65 | 20 | 0.66 | 10 | 0.33
7 | Sample G | 10.1 | 18 | 181.8 | 500 | 325000 | 31.0769 | 1500000 | 10 | 100 | 3.22 | 50 | 1.61 | 20 | 0.64 | 10 | 0.32
8 | Sample H | 0.159 | 18 | 2.862 | 500 | 325000 | 0.48923 | 300000 | 2 | 20 | 40.88 | 10 | 20.44 | 4 | 8.18 | 2 | 4.09
9 | Sample I | 1.13 | 18 | 20.34 | 500 | 325000 | 3.4769 | 1200000 | 8 | 80 | 23.01 | 40 | 11.5 | 16 | 4.6 | 8 | 2.3
10 | Sample J | 0.619 | 18 | 11.142 | 500 | 325000 | 1.9046 | 1200000 | 8 | 80 | 42 | 40 | 21 | 16 | 8.4 | 8 | 4.2
11 | Sample K | 0.852 | 18 | 15.336 | 500 | 325000 | 2.6215 | 1200000 | 8 | 80 | 30.52 | 40 | 15.26 | 16 | 6.1 | 8 | 3.05
12 | Sample L | 0.169 | 200 | 33.8 | 500 | 325000 | 0.52 | 300000 | 2 | 20 | 38.46 | 10 | 19.23 | 4 | 7.69 | 2 | 3.85
13 | Sample M | 0.125 | 200 | 25 | 500 | 325000 | 0.38462 | 0 | 0 | 0 | 0 | 0 | 0 | 0 | 0 | 0 | 0
[7 empty] | Total= | 14700000 | 98 |  | 208.55 |  | 104.26 |  | 41.71 |  | 20.85
[7 empty] | µL 10mM Tris with 1% Tween |  |  |  | -108.55 |  | -4.26 |  | 58.29 |  | 79.15

## HiSeq_%run
Illumina Sample Pooling Calculator
Input the total number of reads you expect from this run, the desired percentage of reads, and desired Total volume for pool (all are highlighted in yellow)
Ensure the Total % of run = 100
Pick the highest concentration that yields a total less than your desired total & has volumes of each component that are achievable
You can fiddle with the % reads and sample concentrations to reach something achievable; See Directions tab for step by step directions
|  |  |  | Total Expected Reads in Run= |  |  |  | 300000000
|  |  |  | Total Desired Volume (µL) = |  |  |  | 100
[10 empty] | for 10 nM |  | for 5 nM |  | for 2 nM |  | for 1 nM
Sample # | Sample Name | Conc (ng/µL) | Vol (µL) | Yield (ng) | Avg Size | Calc MW | nmol/L | Reads | % of run | nmol to Add | Volume to Add | nmol to Add | Volume to Add | nmol to Add | Volume to Add | nmol to Add | Volume to Add
1 | Sample A | 3.81 | 18 | 68.58 | 500 | 325000 | 11.7231 | 30000000 | 10 | 100 | 8.53 | 50 | 4.27 | 20 | 1.71 | 10 | 0.85
2 | Sample B | 7.87 | 18 | 141.66 | 500 | 325000 | 24.2154 | 30000000 | 10 | 100 | 4.13 | 50 | 2.06 | 20 | 0.83 | 10 | 0.41
3 | Sample C | 4.69 | 18 | 84.42 | 500 | 325000 | 14.4308 | 30000000 | 10 | 100 | 6.93 | 50 | 3.46 | 20 | 1.39 | 10 | 0.69
4 | Sample D | 7.21 | 18 | 129.78 | 500 | 325000 | 22.1846 | 30000000 | 10 | 100 | 4.51 | 50 | 2.25 | 20 | 0.9 | 10 | 0.45
5 | Sample E | 10.6 | 18 | 190.8 | 500 | 325000 | 32.6154 | 30000000 | 10 | 100 | 3.07 | 50 | 1.53 | 20 | 0.61 | 10 | 0.31
6 | Sample F | 9.87 | 18 | 177.66 | 500 | 325000 | 30.3692 | 30000000 | 10 | 100 | 3.29 | 50 | 1.65 | 20 | 0.66 | 10 | 0.33
7 | Sample G | 10.1 | 18 | 181.8 | 500 | 325000 | 31.0769 | 30000000 | 10 | 100 | 3.22 | 50 | 1.61 | 20 | 0.64 | 10 | 0.32
8 | Sample H | 0.159 | 18 | 2.862 | 500 | 325000 | 0.48923 | 9000000 | 3 | 30 | 61.32 | 15 | 30.66 | 6 | 12.26 | 3 | 6.13
9 | Sample I | 1.13 | 18 | 20.34 | 500 | 325000 | 3.4769 | 24000000 | 8 | 80 | 23.01 | 40 | 11.5 | 16 | 4.6 | 8 | 2.3
10 | Sample J | 0.619 | 18 | 11.142 | 500 | 325000 | 1.9046 | 24000000 | 8 | 80 | 42 | 40 | 21 | 16 | 8.4 | 8 | 4.2
11 | Sample K | 0.852 | 18 | 15.336 | 500 | 325000 | 2.6215 | 24000000 | 8 | 80 | 30.52 | 40 | 15.26 | 16 | 6.1 | 8 | 3.05
12 | Sample L | 0.169 | 200 | 33.8 | 500 | 325000 | 0.52 | 9000000 | 3 | 30 | 57.69 | 15 | 28.85 | 6 | 11.54 | 3 | 5.77
13 | Sample M | 0.125 | 200 | 25 | 500 | 325000 | 0.38462 | 0 | 0 | 0 | 0 | 0 | 0 | 0 | 0 | 0 | 0
[7 empty] | Total= | 300000000 | 100 |  | 248.22 |  | 124.1 |  | 49.64 |  | 24.81
[7 empty] | µL 10mM Tris with 1% Tween |  |  |  | -148.22 |  | -24.1 |  | 50.36 |  | 75.19